## 4G_Messaadia
LTE SSV REPORT
|  |  | Region |  | LTE Site Name |  |  | SSV Test Date
|  |  | Kasserine |  | 4G_Messaadia |  |  | 2023-01-03
A-Design And Network Check
Cell ID | TAC | PCI | Band | BW | Azimuth | X | Y | DL EARFCN | MIMO
LKS047O | 7000 | 135 | L800 | 10 | 50 | 34.9495 | 8.3732 | 6200 | 2*2
LKS047P | 7000 | 136 | L800 | 10 | 150 | 34.9495 | 8.3732 | 6200 | 2*2
LKS047Q | 7000 | 137 | L800 | 10 | 270 | 34.9495 | 8.3732 | 6200 | 2*2
LKS047X | 7000 | 135 | L1800 | 20 | 50 | 34.9495 | 8.3732 | 1350 | 2*2
LKS047Y | 7000 | 136 | L1800 | 20 | 150 | 34.9495 | 8.3732 | 1350 | 2*2
LKS047Z | 7000 | 137 | L1800 | 20 | 270 | 34.9495 | 8.3732 | 1350 | 2*2
Coverage Test | Cell ID Check | TAC Check | PCI Check | Swapped Feeders | VSWR | RET
Sector A | OK | OK | OK | NO | NO | OK
Sector B | OK | OK | OK | NO | NO | OK
Sector C | OK | OK | OK | NO | NO | OK
B-Static Check
Static Test(L800/L1800) |  |  |  | Target | Sector A | Sector B | Sector C | Results(OK/NOK)
Attach Success (1 Time) |  |  |  | 100% | OK | OK | OK
Attach Time (ms) (1 Time) |  |  |  | 1s | 548/528 | 539/485 | 647/711
Data Service Accessibility |  |  |  | 100% | OK | OK | OK
Successful Download (Google,Facebook,Moasaique Fm) (1 Time) |  |  |  | 100% | OK | OK | OK
Successful Download (Youtube) ( 1 Time) |  |  |  | 100% | OK | OK | OK
Ping Delay (32 Bytes)(3 Times Average) |  |  |  | 50 ms | 44/39 | 38/29 | 37/34
Average UL/DL Throughput (Mbps)(10 MHz)(1 Time) |  |  |  | 15/40 | 16.8/41.1 | 18.6/46.1 | 15.6/42.1
Average UL/DL Throughput (Mbps)(20 MHz)(1 Time) |  |  |  | 25/80 | 38.9/46.3 | 38.2/47 | 32.4/46.3
Average UL/DL Throughput (Mbps)(CA 30 MHz)(1 Time) 2CC |  |  |  | 25/120 | 34.4/42.8 | 32/48 | 34.9/50.1
Voice Service Accessibility Csfb (3 Times) |  |  |  | 100% | OK | OK | OK
Csfb Call Setup Time M2M,MO (s) (3 Times Average) |  |  |  | 4s | 3.4/3.8 | 2.9/3.6 | 3.6/3.9
Time To Return To LTE After Csfb Call (3 Times Average) |  |  |  | 2.5s | 1.1/1.4 | 1.5/1.2 | 1.6/1.3
Data Interruption Delay Due To Csfb (3 Times Average) |  |  |  | 4s | 0.5/0.6 | 0.5/0.7 | 0.5/0.4
SMS (1 Time) |  |  |  | - | OK | OK | OK
SMS Sending Time |  |  |  | - | 0.36/0.43 | 0.30/0.35 | 0.33/0.41
RSRP |  |  |  | - | -64/-65 | -63/66 | -66/62
SINR |  |  |  | - | 22/20 | 24/22 | 25/22
RSRQ |  |  |  | - | -9/-8 | -9/-9 | -8/-9
C-Dynamic Check
4G KPIs Drive Test |  |  | Results(OK/NOK) |  | D-OSS KPIs & Configuration check |  | Results(OK/NOK)
RSRP Distribution |  |  |  |  | 4G Parameters Setting
RSRQ Distribution |  |  |  |  | 4G OSS KPIs
SINR Distribution |  |  |  |  | 4G OSS KPIs
PCI Distribution
Average UL/DL Throughput (>8/15 Mbps While RSRP>-102) |  |  |  |  | 2G/3G OSS KPIs (Before/After)
Csfb on Mobility & Handover
Comments :
SSV Validated Signature:
TT Optim Team |  |  | Date |  | Ericsson |  |  | Date

## LTE SSV DT PLOT
LTE SSV REPORT
RSRP L800 Plot | RSRP L1800 Plot
RSRQ L800 Plot | RSRQ L1800 Plot
SINR L800 Plot | SINR L1800 Plot
Best Server PCI Distribution L800 Plot | Best Server PCI Distribution L1800 Plot
DL THROUGHPUT L800 Plot | DL THROUGHPUT L1800 Plot
UL THROUGHPUT L800 Plot | UL THROUGHPUT L1800 Plot
Comments :