## 4G_OUM_ALI
LTE SSV REPORT
|  |  | Region |  | LTE Site Name |  |  | SSV Test Date
|  |  | Kasserine |  | 4G_OUM_ALI |  |  | 2022-07-26
A-Design And Network Check
Cell ID | TAC | PCI | Band | BW | Azimuth | X | Y | DL EARFCN | MIMO
LKS018O | 7000 | 39 | L800 | 10 | 20 | 35.0399 | 8.3752 | 6200 | 2*2
LKS018P | 7000 | 40 | L800 | 10 | 140 | 35.0399 | 8.3752 | 6200 | 2*2
LKS018Q | 7000 | 41 | L800 | 10 | 260 | 35.0399 | 8.3752 | 6200 | 2*2
LKS018X | 7000 | 39 | L1800 | 20 | 20 | 35.0399 | 8.3752 | 1350 | 2*2
LKS018Y | 7000 | 40 | L1800 | 20 | 140 | 35.0399 | 8.3752 | 1350 | 2*2
LKS018Z | 7000 | 41 | L1800 | 20 | 260 | 35.0399 | 8.3752 | 1350 | 2*2
Coverage Test | Cell ID Check | TAC Check | PCI Check | Swapped Feeders | VSWR | RET
Sector A | OK | OK | OK | NO | NO | OK
Sector B | OK | OK | OK | NO | NO | OK
Sector C | OK | OK | OK | NO | NO | OK
B-Static Check
Static Test(L800/L1800) |  |  |  | Target | Sector A | Sector B | Sector C | Results(OK/NOK)
Attach Success (1 Time) |  |  |  | 100% | OK | OK | OK | OK
Attach Time (ms) (1 Time) |  |  |  | 1s | 541/423 | 561/547 | 550/567 | OK
Data Service Accessibility |  |  |  | 100% | OK | OK | OK | OK
Successful Download (Google,Facebook,Moasaique Fm) (1 Time) |  |  |  | 100% | OK | OK | OK | OK
Successful Download (Youtube) ( 1 Time) |  |  |  | 100% | OK | OK | OK | OK
Ping Delay (32 Bytes)(3 Times Average) |  |  |  | 50 ms | 43/48 | 49/45 | 40/47 | OK
Average UL/DL Throughput (Mbps)(10 MHz)(1 Time) |  |  |  | 15/40 | 15,2/40,1 | 15,4/41,4 | 14,1/40,1 | OK
Average UL/DL Throughput (Mbps)(20 MHz)(1 Time) |  |  |  | 25/80 | 28/51,1 | 30,4/49,7 | 27/51,4 | OK
Average UL/DL Throughput (Mbps)(CA 30 MHz)(1 Time) 2CC |  |  |  | 25/120 | 29,4/55,4 | 30,7/52,1 | 29,4/53,2 | OK
Voice Service Accessibility Csfb (3 Times) |  |  |  | 100% | OK | OK | OK | OK
Csfb Call Setup Time M2M,MO (s) (3 Times Average) |  |  |  | 4s | 3,3/3 | 3,4/3,5 | 3,2/3,4 | OK
Time To Return To LTE After Csfb Call (3 Times Average) |  |  |  | 2.5s | 1,2/1 | 1,4/1,6 | 1,5/1,1 | OK
Data Interruption Delay Due To Csfb (3 Times Average) |  |  |  | 4s | 0,5/0,6 | 0,7/0,6 | 0,6/0,6 | OK
SMS (1 Time) |  |  |  | - | OK | OK | OK | OK
SMS Sending Time |  |  |  | - | 0,38/0,41 | 0,43/0,45 | 0,39/0,41 | OK
RSRP |  |  |  | - | -64/-65 | -65/-63 | -65/-66 | OK
SINR |  |  |  | - | 22/20 | 21/23 | 22/24 | OK
RSRQ |  |  |  | - | -8/-8 | -8/-9 | -9/-8 | OK
C-Dynamic Check
4G KPIs Drive Test |  |  | Results(OK/NOK) |  | D-OSS KPIs & Configuration check |  | Results(OK/NOK)
RSRP Distribution |  |  |  |  | 4G Parameters Setting
RSRQ Distribution |  |  |  |  | 4G OSS KPIs
SINR Distribution |  |  |  |  | 4G OSS KPIs
PCI Distribution
Average UL/DL Throughput (>8/15 Mbps While RSRP>-102) |  |  |  |  | 2G/3G OSS KPIs (Before/After)
Csfb on Mobility & Handover
Comments :
SSV Validated Signature:
TT Optim Team |  |  | Date |  | Ericsson |  |  | Date

## LTE SSV DT PLOT
LTE SSV REPORT
RSRP L800 Plot | RSRP L1800 Plot
RSRQ L800 Plot | RSRQ L1800 Plot
SINR L800 Plot | SINR L1800 Plot
Best Server PCI Distribution L800 Plot | Best Server PCI Distribution L1800 Plot
DL THROUGHPUT L800 Plot | DL THROUGHPUT L1800 Plot
UL THROUGHPUT L800 Plot | UL THROUGHPUT L1800 Plot
Comments :