## 2G3G_SBITLA
|  |  | Kasserine |  | SBITLA |  |  | 2023-01-24
A-Design And Network Check
Sector | LATITUDE | LONGITUDE | AZIMUTH | HBA | Trans (FO/FH) | M-TILT | VSWR | Swapped Feeders | RET
D | 35.2294 | 9.1273 |  | 0 | FO | 0 | NO | NO | OK
2G Cell ID |  | BSC Name | CI | lac | BSIC | BCCH
3G UtranCell |  | RNC Name | Cid |  | lac/rac | UARFCN DL | PSC
10713/10738/3024
B-Static Check
Static Test(2G/3G) |  |  | Target |  | Sector D | Results(OK/NOK)
3G AMR originated call |  |  | 1 Time Successuful |  | ok | ok
3G AMR terminated call |  |  | 1 Time Successuful |  | ok | ok
Average HSDPA THPT in SC ( FTP downlaod) |  |  | 1*100MB Successful>6Mbps |  | 6.5/6.1 | ok | 10
Average DC HSPDA THPT in case MC U2100 ( FTP downlaod) |  |  | 1*500MB Successful>10Mbps |  | 12.1 | ok
Average HSUPA THPT (FTP Upload) |  |  | 1*10MB Successful>2Mbps |  | 1.1/1.1 | ok
3G Web Browsing (MosaiqueFm,google,Facebook) |  |  | 1 Time Successuful |  | ok | ok
3G Video Streaming (sequence 2min Youtube) |  |  | 1 Time Successuful |  | ok | ok
2G AMR originated call |  |  | 1 Time Successuful |  | ok | ok
2G AMR Terminated call |  |  | 1 Time Successuful |  | ok | ok
C-Dynamic Check
2G/3G KPIs Drive Test |  |  | Results(OK/NOK) |  | D-OSS KPIs & Configuration check |  | Results(OK/NOK)
FTP HSUPA/HSDPA THROUGHPUT | FTP HSUPA/HSDPA THROUGHPUT | FTP HSUPA/HSDPA THROUGHPUT |  |  | 2G3G Parameters Setting
MULTIRAB TEST 3G | MULTIRAB TEST 3G | MULTIRAB TEST 3G |  |  | 4G OSS KPIs
3G RSCP during CS CALL | 3G RSCP during CS CALL | 3G RSCP during CS CALL |  |  | 2G/3G OSS KPIs (Before/After)
3G EcNo during CS CALL | 3G EcNo during CS CALL | 3G EcNo during CS CALL
2G RxLev during CS CALL | 2G RxLev during CS CALL | 2G RxLev during CS CALL
2G RXQUAL DURING CS CALL | 2G RXQUAL DURING CS CALL | 2G RXQUAL DURING CS CALL
HANDOVER | HANDOVER | HANDOVER
Comments :
SSV Validated Signature:
TT Optim Team |  |  | Date |  | Ericsson |  |  | Date

## 2G3G SSV DT PLOT
2G3G SSV REPORT
RSCP U2100 Plot | RSCP U900 Plot
EcNo U2100 Plot | EcNo U900 Plot
Best Server PSC Distribution U2100 Plot | Best Server PSC Distribution U900 Plot
DL THROUGHPUT U2100 Plot | DL THROUGHPUT U900 Plot
UL THROUGHPUT U2100 Plot | UL THROUGHPUT U900 Plot
RxLev GSM | RxQual GSM
Comments :

## 4G_SBITLA
LTE SSV REPORT
|  |  | Region |  | LTE Site Name |  |  | SSV Test Date
|  |  | Kasserine |  | 4G_SBITLA |  |  | 2023-01-24
A-Design And Network Check
Cell ID |  | TAC | PCI | Band | BW(MHZ) | Azimuth | X | Y | DL EARFCN
LKS711L/LKS711N |  | 7000/7000 | 30/30 | 1800/800 | 20/10 |  | 35.2294 | 9.1273 | 1350/6200
Coverage Test | Cell ID Check | TAC Check | PCI Check | Swapped Feeders | VSWR | RET
Sector D | OK | OK | OK | NO | NO | OK
B-Static Check
Static Test(L800/L1800/L2100) |  |  |  | Target | Sector D
Attach Success (1 Time) |  |  |  | 100% | ok
Attach Time (ms) (1 Time) |  |  |  | 1s | 428/481
Data Service Accessibility |  |  |  | 100% | ok
Successful Download (Google,Facebook,Moasaique Fm) (1 Time) |  |  |  | 100% | ok
Successful Download (Youtube) ( 1 Time) |  |  |  | 100% | ok
Ping Delay (32 Bytes)(3 Times Average) |  |  |  | 50 ms | 34/34
Average UL/DL Throughput (Mbps)(10 MHz)(1 Time) L800 2T2R |  |  |  | 15/40 | 15.2/40.7
Average UL/DL Throughput (Mbps)(10 MHz)(1 Time) L2100 2T2R |  |  |  | 15/40 | 27.2/81.1
Average UL/DL Throughput (Mbps)(10 MHz)(1 Time) L1800 2T2R |  |  |  | 25/80
Average UL/DL Throughput (Mbps)(CA 40 MHz)(1 Time) 3CC |  |  |  | 25/160 | 25.1/122.4
Voice Service Accessibility Csfb (3 Times) |  |  |  | 100% | ok
Csfb Call Setup Time M2M,MO (s) (3 Times Average) |  |  |  | 4s | 2.3/3.1
Time To Return To LTE After Csfb Call (3 Times Average) |  |  |  | 2.5s
Data Interruption Delay Due To Csfb (3 Times Average) |  |  |  | 4s
SMS (1 Time) |  |  |  | -
SMS Sending Time |  |  |  | -
RSRP |  |  |  | -
SINR |  |  |  | -
RSRQ |  |  |  | -
C-Dynamic Check
4G KPIs Drive Test |  |  | Results(OK/NOK) |  | D-OSS KPIs & Configuration check |  | Results(OK/NOK)
RSRP Distribution |  |  |  |  | 4G Parameters Setting
RSRQ Distribution
SINR Distribution |  |  |  |  | 4G OSS KPIs
PCI Distribution
Average UL/DL Throughput (>8/15 Mbps While RSRP>-102) |  |  |  |  | 2G/3G OSS KPIs (Before/After)
Csfb on Mobility & Handover
Comments :
SSV Validated Signature:
TT Optim Team |  |  | Date |  | Ericsson |  |  | Date

## LTE SSV DT PLOT
LTE SSV REPORT
RSRP L800 Plot | RSRP L1800 Plot
RSRQ L800 Plot | RSRQ L1800 Plot
SINR L800 Plot | SINR L1800 Plot
Best Server PCI Distribution L800 Plot | Best Server PCI Distribution L1800 Plot
DL THROUGHPUT L800 Plot | DL THROUGHPUT L1800 Plot
UL THROUGHPUT L800 Plot | UL THROUGHPUT L1800 Plot
Comments :