## 2G3G_BOUHAJLA
|  |  | Kairouan |  | BOUHAJLA |  |  | 2023-03-15
A-Design And Network Check
Sector | LATITUDE | LONGITUDE | AZIMUTH | HBA | Trans (FO/FH) | M-TILT | VSWR | Swapped Feeders | RET
A | 35.3978 | 10.0482 | 142 | 0 | FO | 0 | NO | NO | OK
B | 35.3978 | 10.0482 | 250 | 0 | FO | 0 | NO | NO | OK
C | 35.3978 | 10.0482 | 350 | 0 | FO | 0 | NO | NO | OK
2G Cell ID |  | BSC Name | CI | lac | BSIC | BCCH
17BHAJA |  | BKAIEVO | 17091 | 73 | 36 | 13
17BHAJB |  | BKAIEVO | 17092 | 73 | 07 | 11
17BHAJC |  | BKAIEVO | 17093 | 73 | 21 | 4
3G UtranCell |  | RNC Name | Cid |  | lac/rac | UARFCN DL | PSC
UKA709X/UKA709U/UKA709O |  | KRNRNC1 | 47091/47094/17097 |  | 150/150 | 10713/10738/3024 | 206/206/206
UKA709Y/UKA709V/UKA709P |  | KRNRNC1 | 47092/47095/17098 |  | 150/150 | 10713/10738/3024 | 214/214/214
UKA709Z/UKA709W/UKA709Q |  | KRNRNC1 | 47093/47096/17099 |  | 150/150 | 10713/10738/3024 | 222/222/222
B-Static Check
Static Test(2G/3G) |  |  | Target |  | Sector A | Sector B | Sector C | Results(OK/NOK)
3G AMR originated call |  |  | 1 Time Successuful |  | ok | ok | ok | ok
3G AMR terminated call |  |  | 1 Time Successuful |  | ok | ok | ok | ok
Average HSDPA THPT in SC ( FTP downlaod) |  |  | 1*100MB Successful>6Mbps |  | 6.3/8.4 | 6.2/7.6 | 8/9.1 | ok
Average DC HSPDA THPT in case MC U2100 ( FTP downlaod) |  |  | 1*500MB Successful>10Mbps |  | 17.2 | 15.4 | 18.6 | ok
Average HSUPA THPT (FTP Upload) |  |  | 1*10MB Successful>2Mbps |  | 2.2/2.8 | 2.2/3.3 | 2.8/2.1 | ok
3G Web Browsing (MosaiqueFm,google,Facebook) |  |  | 1 Time Successuful |  | ok | ok | ok | ok
3G Video Streaming (sequence 2min Youtube) |  |  | 1 Time Successuful |  | ok | ok | ok | ok
2G AMR originated call |  |  | 1 Time Successuful |  | ok | ok | ok | ok
2G AMR Terminated call |  |  | 1 Time Successuful |  | ok | ok | ok | ok
C-Dynamic Check
2G/3G KPIs Drive Test |  |  | Results(OK/NOK) |  | D-OSS KPIs & Configuration check |  | Results(OK/NOK)
FTP HSUPA/HSDPA THROUGHPUT | FTP HSUPA/HSDPA THROUGHPUT | FTP HSUPA/HSDPA THROUGHPUT |  |  | 2G3G Parameters Setting
MULTIRAB TEST 3G | MULTIRAB TEST 3G | MULTIRAB TEST 3G |  |  | 4G OSS KPIs
3G RSCP during CS CALL | 3G RSCP during CS CALL | 3G RSCP during CS CALL |  |  | 2G/3G OSS KPIs (Before/After)
3G EcNo during CS CALL | 3G EcNo during CS CALL | 3G EcNo during CS CALL
2G RxLev during CS CALL | 2G RxLev during CS CALL | 2G RxLev during CS CALL
2G RXQUAL DURING CS CALL | 2G RXQUAL DURING CS CALL | 2G RXQUAL DURING CS CALL
HANDOVER | HANDOVER | HANDOVER
Comments :
S
SSV Validated Signature:
TT Optim Team |  |  | Date |  | Ericsson |  |  | Date

## 2G3G SSV DT PLOT
2G3G SSV REPORT
RSCP U2100 Plot | RSCP U900 Plot
EcNo U2100 Plot | EcNo U900 Plot
Best Server PSC Distribution U2100 Plot | Best Server PSC Distribution U900 Plot
DL THROUGHPUT U2100 Plot | DL THROUGHPUT U900 Plot
UL THROUGHPUT U2100 Plot | UL THROUGHPUT U900 Plot
RxLev GSM | RxQual GSM
Comments :

## 4G_BOUHAJLA
LTE SSV REPORT
|  |  | Region |  | LTE Site Name |  |  | SSV Test Date
|  |  | Kairouan |  | 4G_BOUHAJLA |  |  | 2023-03-15
A-Design And Network Check
Cell ID |  | TAC | PCI | Band | BW(MHZ) | Azimuth | X | Y | DL EARFCN
LKA709X//LKA709O |  | 150/150 | 3/3 | 1800/800 | 20/10 | 142 | 35.3978 | 10.0482 | 1350/6200
LKA709Y/LKA709P |  | 150/150 | 4/4 | 1800/800 | 20/10 | 250 | 35.3978 | 10.0482 | 1350/6200
LKA709Z//LKA709Q |  | 150/150 | 5/5 | 1800/800 | 20/10 | 350 | 35.3978 | 10.0482 | 1350/6200
Coverage Test | Cell ID Check | TAC Check | PCI Check | Swapped Feeders | VSWR | RET
Sector A | OK | OK | OK | NO | NO | OK
Sector B | OK | OK | OK | NO | NO | OK
Sector C | OK | OK | OK | NO | NO | OK
B-Static Check
Static Test(L800/L1800/L2100) |  |  |  | Target | Sector A | Sector B | Sector C | Results(OK/NOK)
Attach Success (1 Time) |  |  |  | 100% | ok | ok | ok | ok
Attach Time (ms) (1 Time) |  |  |  | 1s | 465/470 | 412/397 | 436/438 | ok
Data Service Accessibility |  |  |  | 100% | ok | ok |  | ok
Successful Download (Google,Facebook,Moasaique Fm) (1 Time) |  |  |  | 100% | ok | ok | ok | ok
Successful Download (Youtube) ( 1 Time) |  |  |  | 100% | ok | ok | ok | ok
Ping Delay (32 Bytes)(3 Times Average) |  |  |  | 50 ms | 35/31 | 36/27 | 32/30 | ok
Average UL/DL Throughput (Mbps)(10 MHz)(1 Time) L800 2T2R |  |  |  | 15/40 | 17.1/45.1 | 17/40.2 | 15.6/40.4 | ok
Average UL/DL Throughput (Mbps)(10 MHz)(1 Time) L1800 2T2R |  |  |  | 25/80 | 36.4/88.2 | 35.8/132.2 | 28.4/81.1 | ok
Average UL/DL Throughput (Mbps)(CA 40 MHz)(1 Time) 3CC |  |  |  | 25/120 | 38.9/122.1 | 34.7/149.4 | 34.7/122.6 | ok
Voice Service Accessibility Csfb (3 Times) |  |  |  | 100% | ok | ok | ok | ok
Csfb Call Setup Time M2M,MO (s) (3 Times Average) |  |  |  | 4s | 3.6/2.3 | 2.1/2.6 | 2.4/2.3 | ok
Time To Return To LTE After Csfb Call (3 Times Average) |  |  |  | 2.5s | 2/2.1 | 2.1/1.9 | 2.2/2.1 | ok
Data Interruption Delay Due To Csfb (3 Times Average) |  |  |  | 4s | 0.5/0.6 | 0.4/0.6 | 0.6/0.5 | ok
SMS (1 Time) |  |  |  | - | ok | ok | ok | ok
SMS Sending Time |  |  |  | - | 0.39/0.42 | 0.41/0.43 | 0.46/0.45 | ok
RSRP |  |  |  | - | -63/-65 | -61/-64 | -65/-67 | ok
SINR |  |  |  | - | 22/24 | 23/26 | 24/26 | ok
RSRQ |  |  |  | - | -7/-7 | -7/-8 | -7/-9 | ok
C-Dynamic Check
4G KPIs Drive Test |  |  | Results(OK/NOK) |  | D-OSS KPIs & Configuration check |  | Results(OK/NOK)
RSRP Distribution |  |  |  |  | 4G Parameters Setting
RSRQ Distribution
SINR Distribution |  |  |  |  | 4G OSS KPIs
PCI Distribution
Average UL/DL Throughput (>8/15 Mbps While RSRP>-102) |  |  |  |  | 2G/3G OSS KPIs (Before/After)
Csfb on Mobility & Handover
Comments :
SSV Validated Signature:
TT Optim Team |  |  | Date |  | Ericsson |  |  | Date

## LTE SSV DT PLOT
LTE SSV REPORT
RSRP L800 Plot | RSRP L1800 Plot
RSRQ L800 Plot | RSRQ L1800 Plot
SINR L800 Plot | SINR L1800 Plot
Best Server PCI Distribution L800 Plot | Best Server PCI Distribution L1800 Plot
DL THROUGHPUT L800 Plot | DL THROUGHPUT L1800 Plot
UL THROUGHPUT L800 Plot | UL THROUGHPUT L1800 Plot
Comments :