## 2G3G_CCL_BATEN
|  |  | Kairouan |  | CCL_BATEN |  |  | 2022-11-24
A-Design And Network Check
Sector | LATITUDE | LONGITUDE | AZIMUTH | HBA | Trans (FO/FH) | M-TILT | VSWR | Swapped Feeders | RET
A | 35.6986 | 10.0441 | 60 | 47.5 | FO | 0 | NO | NO | OK
B | 35.6986 | 10.0441 | 150 | 37.5 | FO | 0 | NO | NO | OK
C | 35.6986 | 10.0441 | 250 | 47.5 | FO | 0 | NO | NO | OK
2G Cell ID |  | BSC Name | CI | lac | BSIC | BCCH
17BCCLA |  | BKAIEVO | 17861 | 75 | 02 | 6
17BCCLB |  | BKAIEVO | 17862 | 75 | 20 | 11
17BCCLC |  | BKAIEVO | 17863 | 75 | 10 | 16
3G UtranCell |  | RNC Name | Cid |  | lac/rac | UARFCN DL | PSC
UKA786X/UKA786U/UKA786O |  | KRNRNC1 | 47861/47864/17867 |  | 150/150 | 10713/10738/3024 | 254/254/254
UKA786Y/UKA786V/UKA786P |  | KRNRNC1 | 47862/47865/17868 |  | 150/150 | 10713/10738/3024 | 262/262/262
UKA786Z/UKA786W/UKA786Q |  | KRNRNC1 | 47863/47866/17869 |  | 150/150 | 10713/10738/3024 | 270/270/270
B-Static Check
Static Test(2G/3G) |  |  | Target |  | Sector A | Sector B | Sector C | Results(OK/NOK)
3G AMR originated call |  |  | 1 Time Successuful |  | ok | ok | ok | ok
3G AMR terminated call |  |  | 1 Time Successuful |  | ok | ok | ok | ok
Average HSDPA THPT in SC ( FTP downlaod) |  |  | 1*100MB Successful>6Mbps |  | 10,1/8,2 | 6,3/9,1 | 9/10,6 | ok
Average DC HSPDA THPT in case MC U2100 ( FTP downlaod) |  |  | 1*500MB Successful>10Mbps |  | 16.7 | 16.4 | 20.3 | ok
Average HSUPA THPT (FTP Upload) |  |  | 1*10MB Successful>2Mbps |  | 3/3,5 | 3,2/4,1 | 2,8/3,2 | ok
3G Web Browsing (MosaiqueFm,google,Facebook) |  |  | 1 Time Successuful |  | ok | ok | ok | ok
3G Video Streaming (sequence 2min Youtube) |  |  | 1 Time Successuful |  | ok | ok | ok | ok
2G AMR originated call |  |  | 1 Time Successuful |  | ok | ok | ok | ok
2G AMR Terminated call |  |  | 1 Time Successuful |  | ok | ok | ok | ok
C-Dynamic Check
2G/3G KPIs Drive Test |  |  | Results(OK/NOK) |  | D-OSS KPIs & Configuration check |  | Results(OK/NOK)
FTP HSUPA/HSDPA THROUGHPUT | FTP HSUPA/HSDPA THROUGHPUT | FTP HSUPA/HSDPA THROUGHPUT |  |  | 2G3G Parameters Setting
MULTIRAB TEST 3G | MULTIRAB TEST 3G | MULTIRAB TEST 3G |  |  | 4G OSS KPIs
3G RSCP during CS CALL | 3G RSCP during CS CALL | 3G RSCP during CS CALL |  |  | 2G/3G OSS KPIs (Before/After)
3G EcNo during CS CALL | 3G EcNo during CS CALL | 3G EcNo during CS CALL
2G RxLev during CS CALL | 2G RxLev during CS CALL | 2G RxLev during CS CALL
2G RXQUAL DURING CS CALL | 2G RXQUAL DURING CS CALL | 2G RXQUAL DURING CS CALL
HANDOVER | HANDOVER | HANDOVER
Comments :
SSV Validated Signature:
TT Optim Team |  |  | Date |  | Ericsson |  |  | Date

## 2G3G SSV DT PLOT
2G3G SSV REPORT
RSCP U2100 Plot | RSCP U900 Plot
EcNo U2100 Plot | EcNo U900 Plot
Best Server PSC Distribution U2100 Plot | Best Server PSC Distribution U900 Plot
DL THROUGHPUT U2100 Plot | DL THROUGHPUT U900 Plot
UL THROUGHPUT U2100 Plot | UL THROUGHPUT U900 Plot
RxLev GSM | RxQual GSM
Comments :

## 4G_CCL_BATEN
LTE SSV REPORT
|  |  | Region |  | LTE Site Name |  |  | SSV Test Date
|  |  | Kairouan |  | 4G_CCL_BATEN |  |  | 2022-11-24
A-Design And Network Check
Cell ID |  | TAC | PCI | Band | BW(MHZ) | Azimuth | X | Y | DL EARFCN
LKA786X/LKA786O |  | 150/150 | 42/42 | 1800/800 | 20/10 | 60 | 35.6986 | 10.0441 | 1350/6200
LKA786Y/LKA786P |  | 150/150 | 43/43 | 1800/800 | 20/10 | 150 | 35.6986 | 10.0441 | 1350/6200
LKA786Z/LKA786Q |  | 150/150 | 44/44 | 1800/800 | 20/10 | 250 | 35.6986 | 10.0441 | 1350/6200
Coverage Test | Cell ID Check | TAC Check | PCI Check | Swapped Feeders | VSWR | RET
Sector A | OK | OK | OK | NO | NO | OK
Sector B | OK | OK | OK | NO | NO | OK
Sector C | OK | OK | OK | NO | NO | OK
B-Static Check
Static Test(L800/L1800) |  |  |  | Target | Sector A | Sector B | Sector C | Results(OK/NOK)
Attach Success (1 Time) |  |  |  | 100% | ok | ok | ok | ok
Attach Time (ms) (1 Time) |  |  |  | 1s | 441/448 | 415/500 | 425/427 | ok
Data Service Accessibility |  |  |  | 100% | ok | ok | ok | ok
Successful Download (Google,Facebook,Moasaique Fm) (1 Time) |  |  |  | 100% | ok | ok | ok | ok
Successful Download (Youtube) ( 1 Time) |  |  |  | 100% | ok | ok | ok | ok
Ping Delay (32 Bytes)(3 Times Average) |  |  |  | 50 ms | 30/33 | 31/32 | 34/27 | ok
Average UL/DL Throughput (Mbps)(10 MHz)(1 Time) L800 2T2R |  |  |  | 15/40 | 16,4/40,5 | 22,7/40,1 | 16,2/43,2 | ok
Average UL/DL Throughput (Mbps)(10 MHz)(1 Time) L2100 2T2R |  |  |  | 15/40 |  |  |  | ok
Average UL/DL Throughput (Mbps)(10 MHz)(1 Time) L1800 2T2R |  |  |  | 25/80 | 44/90,3 | 25,1/81,2 | 28,3/86,3 | ok
Average UL/DL Throughput (Mbps)(CA 30 MHz)(1 Time) 2CC |  |  |  | 25/120 | 48,4/120,3 | 31,2/122,1 | 31,4/122,2 | ok
Voice Service Accessibility Csfb (3 Times) |  |  |  | 100% | ok | ok | ok | ok
Csfb Call Setup Time M2M,MO (s) (3 Times Average) |  |  |  | 4s | 2.9/3.1 | 3.1/3.3 | 3.2/3.3 | ok
Time To Return To LTE After Csfb Call (3 Times Average) |  |  |  | 2.5s | 2,6/2,9 | 3,9/2,8 | 2,1/2,3 | ok
Data Interruption Delay Due To Csfb (3 Times Average) |  |  |  | 4s | 0.5/0.6 | 0.4/0.6 | 0.6/0.5 | ok
SMS (1 Time) |  |  |  | - | ok | ok | ok | ok
SMS Sending Time |  |  |  | - | 0.39/0.42 | 0.41/0.43 | 0.46/0.45 | ok
RSRP |  |  |  | - | -63/-65 | -61/-64 | -65/-67 | ok
SINR |  |  |  | - | 22/24 | 23/26 | 24/26 | ok
RSRQ |  |  |  | - | -7/-7 | -7/-7 | -7/-7 | ok
C-Dynamic Check
4G KPIs Drive Test |  |  | Results(OK/NOK) |  | D-OSS KPIs & Configuration check |  | Results(OK/NOK)
RSRP Distribution |  |  |  |  | 4G Parameters Setting
RSRQ Distribution
SINR Distribution |  |  |  |  | 4G OSS KPIs
PCI Distribution
Average UL/DL Throughput (>8/15 Mbps While RSRP>-102) |  |  |  |  | 2G/3G OSS KPIs (Before/After)
Csfb on Mobility & Handover
Comments :
SSV Validated Signature:
TT Optim Team |  |  | Date |  | Ericsson |  |  | Date

## LTE SSV DT PLOT
LTE SSV REPORT
RSRP L800 Plot | RSRP L1800 Plot
RSRQ L800 Plot | RSRQ L1800 Plot
SINR L800 Plot | SINR L1800 Plot
Best Server PCI Distribution L800 Plot | Best Server PCI Distribution L1800 Plot
DL THROUGHPUT L800 Plot | DL THROUGHPUT L1800 Plot
UL THROUGHPUT L800 Plot | UL THROUGHPUT L1800 Plot
Comments :