## 4G_EZZITOUNA
LTE SSV REPORT
|  |  | Region |  | LTE Site Name |  |  | SSV Test Date
|  |  | Kairouan |  | 4G_EZZITOUNA |  |  | 2023-03-08
A-Design And Network Check
Cell ID | TAC | PCI | Band | BW | Azimuth | X | Y | DL EARFCN | MIMO
LKA059O | 150 | 261 | L800 | 10 | 40 | 35.9994 | 10.0971 | 6200 | 2*2
LKA059P | 150 | 262 | L800 | 10 | 180 | 35.9994 | 10.0971 | 6200 | 2*2
LKA059Q | 150 | 263 | L800 | 10 | 270 | 35.9994 | 10.0971 | 6200 | 2*2
LKA059X | 150 | 261 | L1800 | 20 | 40 | 35.9994 | 10.0971 | 1350 | 2*2
LKA059Y | 150 | 262 | L1800 | 20 | 180 | 35.9994 | 10.0971 | 1350 | 2*2
LKA059Z | 150 | 263 | L1800 | 20 | 270 | 35.9994 | 10.0971 | 1350 | 2*2
Coverage Test | Cell ID Check | TAC Check | PCI Check | Swapped Feeders | VSWR | RET
Sector A | OK | OK | OK | NO | NO | OK
Sector B | OK | OK | OK | NO | NO | OK
Sector C | OK | OK | OK | NO | NO | OK
B-Static Check
Static Test(L800/L1800) |  |  |  | Target | Sector A | Sector B | Sector C | Results(OK/NOK)
Attach Success (1 Time) |  |  |  | 100% | ok | ok | ok | ok
Attach Time (ms) (1 Time) |  |  |  | 1s | 457/468 | 489/524 | 469/486 | ok
Data Service Accessibility |  |  |  | 100% | ok | ok | ok | ok
Successful Download (Google,Facebook,Moasaique Fm) (1 Time) |  |  |  | 100% | ok | ok | ok | ok
Successful Download (Youtube) ( 1 Time) |  |  |  | 100% | ok | ok | ok | ok
Ping Delay (32 Bytes)(3 Times Average) |  |  |  | 50 ms | 30/34 | 23/37 | 32/37 | ok
Average UL/DL Throughput (Mbps)(10 MHz)(1 Time) |  |  |  | 15/40 | 24.3/48.1 | 16.2/47.6 | 18.9/40.4 | ok
Average UL/DL Throughput (Mbps)(20 MHz)(1 Time) |  |  |  | 25/80 | 33.8/112.5 | 33/115.2 | 30.3/97.5 | ok
Average UL/DL Throughput (Mbps)(CA 30 MHz)(1 Time) 2CC |  |  |  | 25/120 | 33/129.6 | 45.9/125.1 | 31/122.9 | ok
Voice Service Accessibility Csfb (3 Times) |  |  |  | 100% | ok | ok | ok | ok
Csfb Call Setup Time M2M,MO (s) (3 Times Average) |  |  |  | 4s | 3.6/3.9 | 3.6/3.1 | 3.5/3.5 | ok
Time To Return To LTE After Csfb Call (3 Times Average) |  |  |  | 2.5s | 0.7/0.5 | 0.8/0.8 | 0.8/0.7 | ok
Data Interruption Delay Due To Csfb (3 Times Average) |  |  |  | 4s | 0.7/0.5 | 0.5/0.4 | 0.4/0.6 | ok
SMS (1 Time) |  |  |  | - | ok | ok | ok | ok
SMS Sending Time |  |  |  | - | 0.42/0.43 | 0.41/0.46 | 0.43/0.42 | ok
RSRP |  |  |  | - | -68/-70 | -67/-68 | -68/-66 | ok
SINR |  |  |  | - | 22/24 | 22/23 | 28/26 | ok
RSRQ |  |  |  | - | -7/-7 | -8/-10 | -7/-6 | ok
C-Dynamic Check
4G KPIs Drive Test |  |  | Results(OK/NOK) |  | D-OSS KPIs & Configuration check |  | Results(OK/NOK)
RSRP Distribution |  |  |  |  | 4G Parameters Setting
RSRQ Distribution |  |  |  |  | 4G OSS KPIs
SINR Distribution |  |  |  |  | 4G OSS KPIs
PCI Distribution
Average UL/DL Throughput (>8/15 Mbps While RSRP>-102) |  |  |  |  | 2G/3G OSS KPIs (Before/After)
Csfb on Mobility & Handover
Comments :
SSV Validated Signature:
TT Optim Team |  |  | Date |  | Ericsson |  |  | Date

## LTE SSV DT PLOT
LTE SSV REPORT
RSRP L800 Plot | RSRP L1800 Plot
RSRQ L800 Plot | RSRQ L1800 Plot
SINR L800 Plot | SINR L1800 Plot
Best Server PCI Distribution L800 Plot | Best Server PCI Distribution L1800 Plot
DL THROUGHPUT L800 Plot | DL THROUGHPUT L1800 Plot
UL THROUGHPUT L800 Plot | UL THROUGHPUT L1800 Plot
Comments :