## 4G_Jhina
LTE SSV REPORT
|  |  | Region |  | LTE Site Name |  |  | SSV Test Date
|  |  | Kairouan |  | 4G_Jhina |  |  | 2023-04-28
A-Design And Network Check
Cell ID | TAC | PCI | Band | BW | Azimuth | X | Y | DL EARFCN | MIMO
LKA055O | 150 | 237 | L800 | 10 | 60 | 35.3081 | 9.9592 | 6200 | 2*2
LKA055P | 150 | 238 | L800 | 10 | 180 | 35.3081 | 9.9592 | 6200 | 2*2
LKA055Q | 150 | 239 | L800 | 10 | 300 | 35.3081 | 9.9592 | 6200 | 2*2
LKA055X | 150 | 237 | L1800 | 20 | 60 | 35.3081 | 9.9592 | 1350 | 2*2
LKA055Y | 150 | 238 | L1800 | 20 | 180 | 35.3081 | 9.9592 | 1350 | 2*2
LKA055Z | 150 | 239 | L1800 | 20 | 300 | 35.3081 | 9.9592 | 1350 | 2*2
Coverage Test | Cell ID Check | TAC Check | PCI Check | Swapped Feeders | VSWR | RET
Sector A | OK | OK | OK | NO | NO | OK
Sector B | OK | OK | OK | NO | NO | OK
Sector C | OK | OK | OK | NO | NO | OK
B-Static Check
Static Test(L800/L1800) |  |  |  | Target | Sector A | Sector B | Sector C | Results(OK/NOK)
Attach Success (1 Time) |  |  |  | 100% | ok | ok | ok | ok
Attach Time (ms) (1 Time) |  |  |  | 1s | 510/487 | /482 | 529/496 | ok
Data Service Accessibility |  |  |  | 100% | ok | ok | ok | ok
Successful Download (Google,Facebook,Moasaique Fm) (1 Time) |  |  |  | 100% | ok | ok | ok | ok
Successful Download (Youtube) ( 1 Time) |  |  |  | 100% | ok | ok | ok | ok
Ping Delay (32 Bytes)(3 Times Average) |  |  |  | 50 ms | 26/30 | /34 | 25/31 | ok
Average UL/DL Throughput (Mbps)(10 MHz)(1 Time) |  |  |  | 15/40 | 18.2/54.9 |  | 17.6/52.7 | ok
Average UL/DL Throughput (Mbps)(20 MHz)(1 Time) |  |  |  | 25/80 | 33.6/107.5 | 86.1/38.7 | 37.1/88.8 | ok
Average UL/DL Throughput (Mbps)(CA 30 MHz)(1 Time) 2CC |  |  |  | 25/120 | 148.5/46 | 39/90.9 | 44.5/150.8 | ok
Voice Service Accessibility Csfb (3 Times) |  |  |  | 100% | ok | ok | ok | ok
Csfb Call Setup Time M2M,MO (s) (3 Times Average) |  |  |  | 4s | 3/3.8 | /3.5 | 2.9/2.8 | ok
Time To Return To LTE After Csfb Call (3 Times Average) |  |  |  | 2.5s | 0.7/0.8 | /0.7 | 0.9/0.8 | ok
Data Interruption Delay Due To Csfb (3 Times Average) |  |  |  | 4s | 0.5/0.7 | /0.4 | 0.6/0.5 | ok
SMS (1 Time) |  |  |  | - | ok | ok | ok | ok
SMS Sending Time |  |  |  | - | 0.39/0.48 | /0.49 | 0.42/0.48 | ok
RSRP |  |  |  | - | -62/-67 | /-68 | -64/-66 | ok
SINR |  |  |  | - | 21/25 | /29 | 23/24 | ok
RSRQ |  |  |  | - | -9/-9 | /-8 | -7/-7 | ok
C-Dynamic Check
4G KPIs Drive Test |  |  | Results(OK/NOK) |  | D-OSS KPIs & Configuration check |  | Results(OK/NOK)
RSRP Distribution |  |  |  |  | 4G Parameters Setting
RSRQ Distribution |  |  |  |  | 4G OSS KPIs
SINR Distribution |  |  |  |  | 4G OSS KPIs
PCI Distribution
Average UL/DL Throughput (>8/15 Mbps While RSRP>-102) |  |  |  |  | 2G/3G OSS KPIs (Before/After)
Csfb on Mobility & Handover
Comments :
SSV Validated Signature:
TT Optim Team |  |  | Date |  | Ericsson |  |  | Date

## LTE SSV DT PLOT
LTE SSV REPORT
RSRP L800 Plot | RSRP L1800 Plot
RSRQ L800 Plot | RSRQ L1800 Plot
SINR L800 Plot | SINR L1800 Plot
Best Server PCI Distribution L800 Plot | Best Server PCI Distribution L1800 Plot
DL THROUGHPUT L800 Plot | DL THROUGHPUT L1800 Plot
UL THROUGHPUT L800 Plot | UL THROUGHPUT L1800 Plot
Comments :