## 4G_METBASTA
LTE SSV REPORT
|  |  | Region |  | LTE Site Name |  |  | SSV Test Date
|  |  | Kairouan |  | 4G_METBASTA |  |  | 2023-04-28
A-Design And Network Check
Cell ID | TAC | PCI | Band | BW | Azimuth | X | Y | DL EARFCN | MIMO
LKA736O | 150 | 405 | L800 | 10 | 27 | 35.7936 | 10.147 | 6200 | 2*2
LKA736P | 150 | 406 | L800 | 10 | 197 | 35.7936 | 10.147 | 6200 | 2*2
LKA736Q | 150 | 407 | L800 | 10 | 300 | 35.7936 | 10.147 | 6200 | 2*2
LKA736X | 150 | 405 | L1800 | 20 | 27 | 35.7936 | 10.147 | 1350 | 2*2
LKA736Y | 150 | 406 | L1800 | 20 | 197 | 35.7936 | 10.147 | 1350 | 2*2
LKA736Z | 150 | 407 | L1800 | 20 | 300 | 35.7936 | 10.147 | 1350 | 2*2
Coverage Test | Cell ID Check | TAC Check | PCI Check | Swapped Feeders | VSWR | RET
Sector A | OK | OK | OK | NO | NO | OK
Sector B | OK | OK | OK | NO | NO | OK
Sector C | OK | OK | OK | NO | NO | OK
B-Static Check
Static Test(L800/L1800) |  |  |  | Target | Sector A | Sector B | Sector C | Results(OK/NOK)
Attach Success (1 Time) |  |  |  | 100% | OK | OK | OK | OK
Attach Time (ms) (1 Time) |  |  |  | 1s | 542/468 | 496/465 | 480/485 | OK
Data Service Accessibility |  |  |  | 100% | OK | OK | OK | OK
Successful Download (Google,Facebook,Moasaique Fm) (1 Time) |  |  |  | 100% | OK | OK | OK | OK
Successful Download (Youtube) ( 1 Time) |  |  |  | 100% | OK | OK | OK | OK
Ping Delay (32 Bytes)(3 Times Average) |  |  |  | 50 ms | 34/30 | 32/33 | 31/31 | OK
Average UL/DL Throughput (Mbps)(10 MHz)(1 Time) |  |  |  | 15/40 | 16.7/41 | 20.6/45.7 | 19.8/42.1 | OK
Average UL/DL Throughput (Mbps)(20 MHz)(1 Time) |  |  |  | 25/80 | 41.1/83.6 | 45.3/120.5 | 34.1/121.4 | OK
Average UL/DL Throughput (Mbps)(CA 30 MHz)(1 Time) 2CC |  |  |  | 25/120 | 35.8/130.5 | 46.6/162.9 | 31.3/184.1 | OK
Voice Service Accessibility Csfb (3 Times) |  |  |  | 100% | OK | OK | OK | OK
Csfb Call Setup Time M2M,MO (s) (3 Times Average) |  |  |  | 4s | 3.7/3.4 | 3.6/3.7 | 3.5/3.9 | OK
Time To Return To LTE After Csfb Call (3 Times Average) |  |  |  | 2.5s | 0.8/0.9 | 0.7/0.7 | 0.8/0.6 | OK
Data Interruption Delay Due To Csfb (3 Times Average) |  |  |  | 4s | 0.5/0.5 | 0.5/0.4 | 0.6/0.5 | OK
SMS (1 Time) |  |  |  | - | OK | OK | OK | OK
SMS Sending Time |  |  |  | - | 0.43/0.35 | 0.46/0.41 | 0.42/0.44 | OK
RSRP |  |  |  | - | -65/-62 | -66/-63 | -65/-63 | OK
SINR |  |  |  | - | 23/20 | 25/22 | 23/26 | OK
RSRQ |  |  |  | - | -9/-9 | -8/-9 | -9/-8 | OK
C-Dynamic Check
4G KPIs Drive Test |  |  | Results(OK/NOK) |  | D-OSS KPIs & Configuration check |  | Results(OK/NOK)
RSRP Distribution |  |  |  |  | 4G Parameters Setting
RSRQ Distribution |  |  |  |  | 4G OSS KPIs
SINR Distribution |  |  |  |  | 4G OSS KPIs
PCI Distribution
Average UL/DL Throughput (>8/15 Mbps While RSRP>-102) |  |  |  |  | 2G/3G OSS KPIs (Before/After)
Csfb on Mobility & Handover
Comments :
SSV Validated Signature:
TT Optim Team |  |  | Date |  | Ericsson |  |  | Date

## LTE SSV DT PLOT
LTE SSV REPORT
RSRP L800 Plot | RSRP L1800 Plot
RSRQ L800 Plot | RSRQ L1800 Plot
SINR L800 Plot | SINR L1800 Plot
Best Server PCI Distribution L800 Plot | Best Server PCI Distribution L1800 Plot
DL THROUGHPUT L800 Plot | DL THROUGHPUT L1800 Plot
UL THROUGHPUT L800 Plot | UL THROUGHPUT L1800 Plot
Comments :