## 4G_SBIKHA_2
LTE SSV REPORT
|  |  | Region |  | LTE Site Name |  |  | SSV Test Date
|  |  | Kairouan |  | 4G_SBIKHA_2 |  |  | 2022-12-14
A-Design And Network Check
Cell ID | TAC | PCI | Band | BW | Azimuth | X | Y | DL EARFCN | MIMO
LKA051O | 150 | 189 | L800 | 10 | 80 | 35.9354 | 10.0187 | 6200 | 2*2
LKA051P | 150 | 190 | L800 | 10 | 190 | 35.9354 | 10.0187 | 6200 | 2*2
LKA051Q | 150 | 191 | L800 | 10 | 275 | 35.9354 | 10.0187 | 6200 | 2*2
LKA051X | 150 | 189 | L1800 | 20 | 80 | 35.9354 | 10.0187 | 1350 | 2*2
LKA051Y | 150 | 190 | L1800 | 20 | 190 | 35.9354 | 10.0187 | 1350 | 2*2
LKA051Z | 150 | 191 | L1800 | 20 | 275 | 35.9354 | 10.0187 | 1350 | 2*2
Coverage Test | Cell ID Check | TAC Check | PCI Check | Swapped Feeders | VSWR | RET
Sector A | OK | OK | OK | NO | NO | OK
Sector B | OK | OK | OK | NO | NO | OK
Sector C | OK | OK | OK | NO | NO | OK
B-Static Check
Static Test(L800/L1800) |  |  |  | Target | Sector A | Sector B | Sector C | Results(OK/NOK)
Attach Success (1 Time) |  |  |  | 100% | ok | ok | ok | ok
Attach Time (ms) (1 Time) |  |  |  | 1s | 466/495 | 591/426 | 435/505 | ok
Data Service Accessibility |  |  |  | 100% | ok | ok | ok | ok
Successful Download (Google,Facebook,Moasaique Fm) (1 Time) |  |  |  | 100% | ok | ok | ok | ok
Successful Download (Youtube) ( 1 Time) |  |  |  | 100% | ok | ok | ok | ok
Ping Delay (32 Bytes)(3 Times Average) |  |  |  | 50 ms | 28/35 | 25/25 | 27/25 | ok
Average UL/DL Throughput (Mbps)(10 MHz)(1 Time) |  |  |  | 15/40 | 16.3/44.2 | 15.7/41.1 | 15.1/50.4 | ok
Average UL/DL Throughput (Mbps)(20 MHz)(1 Time) |  |  |  | 25/80 | 29/90.7 | 28.8/82.3 | 27.2/80.5 | ok
Average UL/DL Throughput (Mbps)(CA 30 MHz)(1 Time) 2CC |  |  |  | 25/120 | 32.6/124.5 | 29.7/135.3 | 29.1/134.1 | ok
Voice Service Accessibility Csfb (3 Times) |  |  |  | 100% | ok | ok | ok | ok
Csfb Call Setup Time M2M,MO (s) (3 Times Average) |  |  |  | 4s | 3/2.8 | 2.8/2.7 | 3.1/2.8 | ok
Time To Return To LTE After Csfb Call (3 Times Average) |  |  |  | 2.5s | 0.7/0.7 | 0.8/0.7 | 0.9/0.8 | ok
Data Interruption Delay Due To Csfb (3 Times Average) |  |  |  | 4s | 0.5/0.4 | 0.6/0.5 | 0.6/0.6 | ok
SMS (1 Time) |  |  |  | - | ok | ok | ok | ok
SMS Sending Time |  |  |  | - | 0.40/0.49 | 0.39/0.42 | 0.38/0.48 | ok
RSRP |  |  |  | - | -77/-79 | -68/-65 | -68/-67 | ok
SINR |  |  |  | - | 21/25 | 22/24 | 23/26 | ok
RSRQ |  |  |  | - | -7/-8 | -7/-7 | -9/-8 | ok
C-Dynamic Check
4G KPIs Drive Test |  |  | Results(OK/NOK) |  | D-OSS KPIs & Configuration check |  | Results(OK/NOK)
RSRP Distribution |  |  |  |  | 4G Parameters Setting
RSRQ Distribution |  |  |  |  | 4G OSS KPIs
SINR Distribution |  |  |  |  | 4G OSS KPIs
PCI Distribution
Average UL/DL Throughput (>8/15 Mbps While RSRP>-102) |  |  |  |  | 2G/3G OSS KPIs (Before/After)
Csfb on Mobility & Handover
Comments :
SSV Validated Signature:
TT Optim Team |  |  | Date |  | Ericsson |  |  | Date

## LTE SSV DT PLOT
LTE SSV REPORT
RSRP L800 Plot | RSRP L1800 Plot
RSRQ L800 Plot | RSRQ L1800 Plot
SINR L800 Plot | SINR L1800 Plot
Best Server PCI Distribution L800 Plot | Best Server PCI Distribution L1800 Plot
DL THROUGHPUT L800 Plot | DL THROUGHPUT L1800 Plot
UL THROUGHPUT L800 Plot | UL THROUGHPUT L1800 Plot
Comments :