## 4G_WLL_Kliaa
LTE SSV REPORT
|  |  | Region |  | LTE Site Name |  |  | SSV Test Date
|  |  | Kairouan |  | 4G_WLL_Kliaa |  |  | 2022-11-28
A-Design And Network Check
Cell ID | TAC | PCI | Band | BW | Azimuth | X | Y | DL EARFCN | MIMO
LKA090O | 150 | 333 | L800 | 10 | 60 | 35.9143 | 9.5753 | 6200 | 2*2
LKA090P | 150 | 334 | L800 | 10 | 110 | 35.9143 | 9.5753 | 6200 | 2*2
LKA090Q | 150 | 335 | L800 | 10 | 215 | 35.9143 | 9.5753 | 6200 | 2*2
LKA090X | 150 | 333 | L1800 | 20 | 60 | 35.9143 | 9.5753 | 1350 | 2*2
LKA090Y | 150 | 334 | L1800 | 20 | 110 | 35.9143 | 9.5753 | 1350 | 2*2
LKA090Z | 150 | 335 | L1800 | 20 | 215 | 35.9143 | 9.5753 | 1350 | 2*2
Coverage Test | Cell ID Check | TAC Check | PCI Check | Swapped Feeders | VSWR | RET
Sector A | OK | OK | OK | NO | NO | OK
Sector B | OK | OK | OK | NO | NO | OK
Sector C | OK | OK | OK | NO | NO | OK
B-Static Check
Static Test(L800/L1800) |  |  |  | Target | Sector A | Sector B | Sector C | Results(OK/NOK)
Attach Success (1 Time) |  |  |  | 100% | ok | ok | ok | ok
Attach Time (ms) (1 Time) |  |  |  | 1s | 519/538 | 538/478 | 540/482 | ok
Data Service Accessibility |  |  |  | 100% | ok | ok | ok | ok
Successful Download (Google,Facebook,Moasaique Fm) (1 Time) |  |  |  | 100% | ok | ok | ok | ok
Successful Download (Youtube) ( 1 Time) |  |  |  | 100% | ok | ok | ok | ok
Ping Delay (32 Bytes)(3 Times Average) |  |  |  | 50 ms | 25/39 | 33/30 | 32/26 | ok
Average UL/DL Throughput (Mbps)(10 MHz)(1 Time) |  |  |  | 15/40 | 20.1/41.7 | 21.4/40.1 | 20.2/52.6 | ok
Average UL/DL Throughput (Mbps)(20 MHz)(1 Time) |  |  |  | 25/80 | 33.3/61 | 32.3/63.6 | 34.8/66.2 | ok
Average UL/DL Throughput (Mbps)(CA 30 MHz)(1 Time) 2CC |  |  |  | 25/120 | 38.4/65.9 | 33/62.4 | 34/65.7 | ok
Voice Service Accessibility Csfb (3 Times) |  |  |  | 100% | ok | ok | ok | ok
Csfb Call Setup Time M2M,MO (s) (3 Times Average) |  |  |  | 4s | 2.7/1.5 | 2.7/2.8 | 2.3/2.5 | ok
Time To Return To LTE After Csfb Call (3 Times Average) |  |  |  | 2.5s | 2.1/2.1 | 2/2.1 | 2.1/2 | ok
Data Interruption Delay Due To Csfb (3 Times Average) |  |  |  | 4s | 1.1/1 | 1.1/1.1 | 1.2/1.2 | ok
SMS (1 Time) |  |  |  | - | ok | ok | ok | ok
SMS Sending Time |  |  |  | - | 0.39/0.42 | 0.41/0.43 | 0.46/0.45 | ok
RSRP |  |  |  | - | -68/-65 | -64/-67 | -65/-67 | ok
SINR |  |  |  | - | 22/24 | 23/22 | 24/26 | ok
RSRQ |  |  |  | - | -7/-8 | -8/-7 | -7/-8 | ok
C-Dynamic Check
4G KPIs Drive Test |  |  | Results(OK/NOK) |  | D-OSS KPIs & Configuration check |  | Results(OK/NOK)
RSRP Distribution |  |  |  |  | 4G Parameters Setting
RSRQ Distribution |  |  |  |  | 4G OSS KPIs
SINR Distribution |  |  |  |  | 4G OSS KPIs
PCI Distribution
Average UL/DL Throughput (>8/15 Mbps While RSRP>-102) |  |  |  |  | 2G/3G OSS KPIs (Before/After)
Csfb on Mobility & Handover
Comments :
SSV Validated Signature:
TT Optim Team |  |  | Date |  | Ericsson |  |  | Date

## LTE SSV DT PLOT
LTE SSV REPORT
RSRP L800 Plot | RSRP L1800 Plot
RSRQ L800 Plot | RSRQ L1800 Plot
SINR L800 Plot | SINR L1800 Plot
Best Server PCI Distribution L800 Plot | Best Server PCI Distribution L1800 Plot
DL THROUGHPUT L800 Plot | DL THROUGHPUT L1800 Plot
UL THROUGHPUT L800 Plot | UL THROUGHPUT L1800 Plot
Comments :