## 2G3G_Souk_Douz_part
|  |  | Kebili |  | Souk_Douz_part |  |  | 2023-01-11
A-Design And Network Check
Sector | LATITUDE | LONGITUDE | AZIMUTH | HBA | Trans (FO/FH) | M-TILT | VSWR | Swapped Feeders | RET
A | 33.4566 | 9.0253 | 0 | 47.5 | FO | 0 | NO | NO | OK
B | 33.4566 | 9.0253 | 90 | 47.5 | FO | 0 | NO | NO | OK
C | 33.4566 | 9.0253 | 180 | 47.5 | FO | 0 | NO | NO | OK
2G Cell ID |  | BSC Name | CI | lac | BSIC | BCCH
45SKDZA |  | BGABEVO | 45571 | 53 | 2 | 12
45SKDZB |  | BGABEVO | 45572 | 53 | 2 | 1
45SKDZC |  | BGABEVO | 45573 | 53 | 2 | 6
3G UtranCell |  | RNC Name | Cid |  | lac/rac | UARFCN DL | PSC
UDZ057X/UDZ057U/UDZ057O |  | MDNRNC1 | 49571/49574/45577 |  | 5500/55 | 10713/10738/3024 | 148/148/148
UDZ057Y/UDZ057V/UDZ057P |  | MDNRNC1 | 49572/49575/45578 |  | 5500/55 | 10713/10738/3024 | 156/156/156
UDZ057Z/UDZ057W/UDZ057Q |  | MDNRNC1 | 49573/49576/45579 |  | 5500/55 | 10713/10738/3024 | 164/164/164
+
Static Test(2G/3G) |  |  | Target |  | Sector A | Sector B | Sector C | Results(OK/NOK)
3G AMR originated call |  |  | 1 Time Successuful |  | ok | ok | ok | ok
3G AMR terminated call |  |  | 1 Time Successuful |  | ok | ok | ok | ok
Average HSDPA THPT in SC ( FTP downlaod) |  |  | 1*100MB Successful>6Mbps |  | 9.2/9.2 | 6.6/6.5 | 7.9/9.6 | ok
Average DC HSPDA THPT in case MC U2100 ( FTP downlaod) |  |  | 1*500MB Successful>10Mbps |  | 15.2 | 13.5 | 19.1 | ok
Average HSUPA THPT (FTP Upload) |  |  | 1*10MB Successful>2Mbps |  | 3.1/3.2 | 3.4/2.8 | 3.3/3.5 | ok
3G Web Browsing (MosaiqueFm,google,Facebook) |  |  | 1 Time Successuful |  | ok | ok | ok | ok
3G Video Streaming (sequence 2min Youtube) |  |  | 1 Time Successuful |  | ok | ok | ok | ok
2G AMR originated call |  |  | 1 Time Successuful |  | ok | ok | ok | ok
2G AMR Terminated call |  |  | 1 Time Successuful |  | ok | ok | ok | ok
C-Dynamic Check
2G/3G KPIs Drive Test |  |  | Results(OK/NOK) |  | D-OSS KPIs & Configuration check |  | Results(OK/NOK)
FTP HSUPA/HSDPA THROUGHPUT | FTP HSUPA/HSDPA THROUGHPUT | FTP HSUPA/HSDPA THROUGHPUT |  |  | 2G3G Parameters Setting
MULTIRAB TEST 3G | MULTIRAB TEST 3G | MULTIRAB TEST 3G |  |  | 4G OSS KPIs
3G RSCP during CS CALL | 3G RSCP during CS CALL | 3G RSCP during CS CALL |  |  | 2G/3G OSS KPIs (Before/After)
3G EcNo during CS CALL | 3G EcNo during CS CALL | 3G EcNo during CS CALL
2G RxLev during CS CALL | 2G RxLev during CS CALL | 2G RxLev during CS CALL
2G RXQUAL DURING CS CALL | 2G RXQUAL DURING CS CALL | 2G RXQUAL DURING CS CALL
HANDOVER | HANDOVER | HANDOVER
Comments :
SSV Validated Signature:
TT Optim Team |  |  | Date |  | Ericsson |  |  | Date

## 2G3G SSV DT PLOT
2G3G SSV REPORT
RSCP U2100 Plot | RSCP U900 Plot
EcNo U2100 Plot | EcNo U900 Plot
Best Server PSC Distribution U2100 Plot | Best Server PSC Distribution U900 Plot
DL THROUGHPUT U2100 Plot | DL THROUGHPUT U900 Plot
UL THROUGHPUT U2100 Plot | UL THROUGHPUT U900 Plot
RxLev GSM | RxQual GSM
Comments :

## 4G_Souk_Douz_part
LTE SSV REPORT
|  |  | Region |  | LTE Site Name |  |  | SSV Test Date
|  |  | kebili |  | 4G_Souk_Douz_part |  |  | 2023-01-11
A-Design And Network Check
Cell ID |  | TAC | PCI | Band | BW(MHZ) | Azimuth | X | Y | DL EARFCN
LDZ057X/LDZ057A/LDZ057O |  | 5500/5500/5500 | 246/246 | 800/1800 | 20/10/10 | 0 | 33.4566 | 9.0253 | 1350/251/6200
LDZ057Y/LDZ057B/LDZ057P |  | 5500/5500/5500 | 247/247 | 800/1800 | 20/10/10 | 90 | 33.4566 | 9.0253 | 1350/251/6200
LDZ057Z/LDZ057C/LDZ057Q |  | 5500/5500/5500 | 248/248 | 800/1800 | 20/10/10 | 180 | 33.4566 | 9.0253 | 1350/251/6200
Coverage Test | Cell ID Check | TAC Check | PCI Check | Swapped Feeders | VSWR | RET
Sector A | OK | OK | OK | NO | NO | OK
Sector B | OK | OK | OK | NO | NO | OK
Sector C | OK | OK | OK | NO | NO | OK
B-Static Check
Static Test(L800/L1800/L2100) |  |  |  | Target | Sector A | Sector B | Sector C | Results(OK/NOK)
Attach Success (1 Time) |  |  |  | 100% | ok | ok | ok | ok
Attach Time (ms) (1 Time) |  |  |  | 1s | 432/506 | 421/409 | 430/482 | ok
Data Service Accessibility |  |  |  | 100% | ok | ok | ok | ok
Successful Download (Google,Facebook,Moasaique Fm) (1 Time) |  |  |  | 100% | ok | ok | ok | ok
Successful Download (Youtube) ( 1 Time) |  |  |  | 100% | ok | ok | ok | ok
Ping Delay (32 Bytes)(3 Times Average) |  |  |  | 50 ms | 40/42 | 39/35 | 34/43 | ok
Average UL/DL Throughput (Mbps)(10 MHz)(1 Time) L800 2T2R |  |  |  | 15/40 | 18.5/50.8 | 18.1/44.3 | 17.2/40.6 | ok
Average UL/DL Throughput (Mbps)(10 MHz)(1 Time) L2100 4T4R |  |  |  | NA | NA | NA | NA | NA
Average UL/DL Throughput (Mbps)(10 MHz)(1 Time) L1800 4T4R |  |  |  | 25/80 | 34.1/98.8 | 36/85.6 | 37.7/82.3 | ok
Average UL/DL Throughput (Mbps)(CA 40 MHz)(1 Time) 3CC |  |  |  | 25/120 | 31.4/137.7 | 33.8/125.6 | 38.2/125.4 | ok
Voice Service Accessibility Csfb (3 Times) |  |  |  | 100% | ok | ok | ok | ok
Csfb Call Setup Time M2M,MO (s) (3 Times Average) |  |  |  | 4s | 3.7/3.8 | 2.4/1.9 | 3.4/3.2 | ok
Time To Return To LTE After Csfb Call (3 Times Average) |  |  |  | 2.5s | 0.9/0.8 | 0.7/0.8 | 0.7/0.8 | ok
Data Interruption Delay Due To Csfb (3 Times Average) |  |  |  | 4s | 1.2/1.1 | 1.1/1.3 | 1.2/1.3 | ok
SMS (1 Time) |  |  |  | - | ok | ok | ok | ok
SMS Sending Time |  |  |  | - | 0.42/0.43 | 0.46/0.42 | 0.46/0.43 | ok
RSRP |  |  |  | - | -62/-67 | -60/-65 | -62/-69 | ok
SINR |  |  |  | - | 23/25 | 23/27 | 22/26 | ok
RSRQ |  |  |  | - | -7/-8 | -8/-7 | -7/-7 | ok
C-Dynamic Check
4G KPIs Drive Test |  |  | Results(OK/NOK) |  | D-OSS KPIs & Configuration check |  | Results(OK/NOK)
RSRP Distribution |  |  |  |  | 4G Parameters Setting
RSRQ Distribution
SINR Distribution |  |  |  |  | 4G OSS KPIs
PCI Distribution
Average UL/DL Throughput (>8/15 Mbps While RSRP>-102) |  |  |  |  | 2G/3G OSS KPIs (Before/After)
Csfb on Mobility & Handover
Comments :
SSV Validated Signature:
TT Optim Team |  |  | Date |  | Ericsson |  |  | Date

## LTE SSV DT PLOT
LTE SSV REPORT
RSRP L800 Plot | RSRP L1800 Plot
RSRQ L800 Plot | RSRQ L1800 Plot
SINR L800 Plot | SINR L1800 Plot
Best Server PCI Distribution L800 Plot | Best Server PCI Distribution L1800 Plot
DL THROUGHPUT L800 Plot | DL THROUGHPUT L1800 Plot
UL THROUGHPUT L800 Plot | UL THROUGHPUT L1800 Plot
Comments :