## 2G3G_Brada
|  |  | Mahdia |  | Brada |  |  | 2023-04-10
A-Design And Network Check
Sector | LATITUDE | LONGITUDE | AZIMUTH | HBA | Trans (FO/FH) | M-TILT | VSWR | Swapped Feeders | RET
A | 35.3465 | 10.9909 | 70 | 27 | FO | 0 | NO | NO | OK
B | 35.3465 | 10.9909 | 190 | 27 | FO | 0 | NO | NO | OK
C | 35.3465 | 10.9909 | 350 | 27 | FO | 0 | NO | NO | OK
2G Cell ID |  | BSC Name | CI | lac | BSIC | BCCH
33BRAGA/33BRADA |  | BMOKEVO | 33301/33304 | 132 | 23/63 | 5/516
33BRAGB/33BRADB |  | BMOKEVO | 33302/33305 | 132 | 32/13 | 14/520
33BRAGC/33BRADC |  | BMOKEVO | 33303/33306 | 132 | 26/63 | 7/512
3G UtranCell |  | RNC Name | Cid |  | lac/rac | UARFCN DL | PSC
UMA136X/UMA136U/UMA136O |  | SOUEVO1 | 31361/31364/33307 |  | 132/132 | 10713/10738/3024 | 73/73/73
UMA136Y/UMA136V/UMA136P |  | SOUEVO1 | 31362/31365/33308 |  | 132/132 | 10713/10738/3024 | 81/81/81
UMA136Z/UMA136W/UMA136Q |  | SOUEVO1 | 31363/31366/33309 |  | 132/132 | 10713/10738/3024 | 89/89/89
B-Static Check
Static Test(2G/3G) |  |  | Target |  | Sector A | Sector B | Sector C | Results(OK/NOK)
3G AMR originated call |  |  | 1 Time Successuful |  | ok | ok | ok | ok
3G AMR terminated call |  |  | 1 Time Successuful |  | ok | ok | ok | ok
Average HSDPA THPT in SC ( FTP downlaod) |  |  | 1*100MB Successful>6Mbps |  | 4/6.4 | 3.8/6 | 4.4/6.2 | ok
Average DC HSPDA THPT in case MC U2100 ( FTP downlaod) |  |  | 1*500MB Successful>10Mbps |  | 10.2 | 10.8 | 10.3 | ok
Average HSUPA THPT (FTP Upload) |  |  | 1*10MB Successful>2Mbps |  | 3.2/2.8 | 3/2.9 | 3.1/2.6 | ok
3G Web Browsing (MosaiqueFm,google,Facebook) |  |  | 1 Time Successuful |  | ok | ok | ok | ok
3G Video Streaming (sequence 2min Youtube) |  |  | 1 Time Successuful |  | ok | ok | ok | ok
2G AMR originated call |  |  | 1 Time Successuful |  | ok | ok | ok | ok
2G AMR Terminated call |  |  | 1 Time Successuful |  | ok | ok | ok | ok
C-Dynamic Check
2G/3G KPIs Drive Test |  |  | Results(OK/NOK) |  | D-OSS KPIs & Configuration check |  | Results(OK/NOK)
FTP HSUPA/HSDPA THROUGHPUT | FTP HSUPA/HSDPA THROUGHPUT | FTP HSUPA/HSDPA THROUGHPUT |  |  | 2G3G Parameters Setting
MULTIRAB TEST 3G | MULTIRAB TEST 3G | MULTIRAB TEST 3G |  |  | 4G OSS KPIs
3G RSCP during CS CALL | 3G RSCP during CS CALL | 3G RSCP during CS CALL |  |  | 2G/3G OSS KPIs (Before/After)
3G EcNo during CS CALL | 3G EcNo during CS CALL | 3G EcNo during CS CALL
2G RxLev during CS CALL | 2G RxLev during CS CALL | 2G RxLev during CS CALL
2G RXQUAL DURING CS CALL | 2G RXQUAL DURING CS CALL | 2G RXQUAL DURING CS CALL
HANDOVER | HANDOVER | HANDOVER
Comments :
SSV Validated Signature:
TT Optim Team |  |  | Date |  | Ericsson |  |  | Date

## 2G3G SSV DT PLOT
2G3G SSV REPORT
RSCP U2100 Plot | RSCP U900 Plot
EcNo U2100 Plot | EcNo U900 Plot
Best Server PSC Distribution U2100 Plot | Best Server PSC Distribution U900 Plot
DL THROUGHPUT U2100 Plot | DL THROUGHPUT U900 Plot
UL THROUGHPUT U2100 Plot | UL THROUGHPUT U900 Plot
RxLev GSM | RxQual GSM
Comments :

## 4G_BRADAA
LTE SSV REPORT
|  |  | Region |  | LTE Site Name |  |  | SSV Test Date
|  |  | Mahdia |  | 4G_BRADAA |  |  | 2023-04-10
A-Design And Network Check
Cell ID |  | TAC | PCI | Band | BW(MHZ) | Azimuth | X | Y | DL EARFCN
LMA136X/LMA136O |  | 132/132 | 315/315 | 1800/800 | 20/10 | 70 | 35.3465 | 10.9909 | 1350/6200
LMA136Y/LMA136P |  | 132/132 | 316/316 | 1800/800 | 20/10 | 190 | 35.3465 | 10.9909 | 1350/6200
LMA136Z/LMA136Q |  | 132/132 | 317/317 | 1800/800 | 20/10 | 350 | 35.3465 | 10.9909 | 1350/6200
Coverage Test | Cell ID Check | TAC Check | PCI Check | Swapped Feeders | VSWR | RET
Sector A | OK | OK | OK | NO | NO | OK
Sector B | OK | OK | OK | NO | NO | OK
Sector C | OK | OK | OK | NO | NO | OK
B-Static Check
Static Test(L800/L1800) |  |  |  | Target | Sector A | Sector B | Sector C | Results(OK/NOK)
Attach Success (1 Time) |  |  |  | 100% | ok | ok | ok | ok
Attach Time (ms) (1 Time) |  |  |  | 1s | 574/581 | 551/589 | 543/579 | ok
Data Service Accessibility |  |  |  | 100% | ok | ok | ok | ok
Successful Download (Google,Facebook,Moasaique Fm) (1 Time) |  |  |  | 100% | ok | ok | ok | ok
Successful Download (Youtube) ( 1 Time) |  |  |  | 100% | ok | ok | ok | ok
Ping Delay (32 Bytes)(3 Times Average) |  |  |  | 50 ms | 33/35 | 37/34 | 34/36 | ok
Average UL/DL Throughput (Mbps)(10 MHz)(1 Time) L800 2T2R |  |  |  | 15/40 | 16.9/41.1 | 16.1/40.6 | 15.8/42.1 | ok
Average UL/DL Throughput (Mbps)(10 MHz)(1 Time) L2100 2T2R |  |  |  | 15/40 | 16.9/41.1 | 16.1/40.6 | 15.8/42.1 | ok
Average UL/DL Throughput (Mbps)(10 MHz)(1 Time) L1800 2T2R |  |  |  | 25/80 | 29.4/85.3 | 28.7/83.4 | 29.7/87.4 | ok
Average UL/DL Throughput (Mbps)(CA 30 MHz)(1 Time) 2CC |  |  |  | 25/120 | 30.7/123.5 | 31.4/122.4 | 31.3/125.8 | ok
Voice Service Accessibility Csfb (3 Times) |  |  |  | 100% | ok | ok | ok | ok
Csfb Call Setup Time M2M,MO (s) (3 Times Average) |  |  |  | 4s | 2.8/2.7 | 2.7/2.6 | 2.7/2.7 | ok
Time To Return To LTE After Csfb Call (3 Times Average) |  |  |  | 2.5s | 0.8/0.9 | 0.8/0.7 | 0.9/0.8 | ok
Data Interruption Delay Due To Csfb (3 Times Average) |  |  |  | 4s | 0.7/0.5 | 0.6/0.5 | 0.5/0.6 | ok
SMS (1 Time) |  |  |  | - | ok | ok | ok | ok
SMS Sending Time |  |  |  | - | 0.47/0.43 | 0.45/0.39 | 0.44/0.47 | ok
RSRP |  |  |  | - | -67/-65 | -65/-63 | -66/-64 | ok
SINR |  |  |  | - | 23/21 | 25/22 | 24/22 | ok
RSRQ |  |  |  | - | -9/-10 | -9/-9 | -9/-9 | ok
C-Dynamic Check
4G KPIs Drive Test |  |  | Results(OK/NOK) |  | D-OSS KPIs & Configuration check |  | Results(OK/NOK)
RSRP Distribution |  |  |  |  | 4G Parameters Setting
RSRQ Distribution
SINR Distribution |  |  |  |  | 4G OSS KPIs
PCI Distribution
Average UL/DL Throughput (>8/15 Mbps While RSRP>-102) |  |  |  |  | 2G/3G OSS KPIs (Before/After)
Csfb on Mobility & Handover
Comments :
SSV Validated Signature:
TT Optim Team |  |  | Date |  | Ericsson |  |  | Date

## LTE SSV DT PLOT
LTE SSV REPORT
RSRP L800 Plot | RSRP L1800 Plot
RSRQ L800 Plot | RSRQ L1800 Plot
SINR L800 Plot | SINR L1800 Plot
Best Server PCI Distribution L800 Plot | Best Server PCI Distribution L1800 Plot
DL THROUGHPUT L800 Plot | DL THROUGHPUT L1800 Plot
UL THROUGHPUT L800 Plot | UL THROUGHPUT L1800 Plot
Comments :