## 2G3G_Chiba
|  |  | Mahdia |  | Chiba |  |  | 2022-09-14
A-Design And Network Check
Sector | LATITUDE | LONGITUDE | AZIMUTH | HBA | Trans (FO/FH) | M-TILT | VSWR | Swapped Feeders | RET
A | 35.5254 | 10.936 | 10 | 27 | FO | 0 | NO | NO | OK
B | 35.5254 | 10.936 | 140 | 27 | FO | 0 | NO | NO | OK
C | 35.5254 | 10.936 | 260 | 27 | FO | 0 | NO | NO | OK
2G Cell ID |  | BSC Name | CI | lac | BSIC | BCCH
23CHIGA |  | BMOKEVO | 23591 | 132 | 10 | 15
23CHIGB |  | BMOKEVO | 23592 | 132 | 31 | 1
23CHIGC |  | BMOKEVO | 23593 | 132 | 13 | 3
3G UtranCell |  | RNC Name | Cid |  | lac/rac | UARFCN DL | PSC
UMA159X/UMA159U/UMA159O |  | SOUEVO1 | 31591/31594/23597 |  | 132/132 | 10713/10738/3024 | 103/103/103
UMA159Y/UMA159V/UMA159P |  | SOUEVO1 | 31592/31595/23598 |  | 132/132 | 10713/10738/3024 | 111/111/111
UMA159Z/UMA159W/UMA159Q |  | SOUEVO1 | 31593/31596/23599 |  | 132/132 | 10713/10738/3024 | 119/119/119
B-Static Check
Static Test(2G/3G) |  |  | Target |  | Sector A | Sector B | Sector C | Results(OK/NOK)
3G AMR originated call |  |  | 1 Time Successuful |  | OK | OK | OK
3G AMR terminated call |  |  | 1 Time Successuful |  | OK | OK | OK
Average HSDPA THPT in SC ( FTP downlaod) |  |  | 1*100MB Successful>6Mbps |  | 4.2/6.1 | 4.5/6.5 | 3.9/6.8
Average DC HSPDA THPT in case MC U2100 ( FTP downlaod) |  |  | 1*500MB Successful>10Mbps |  | 10.2 | 10.5 | 11.3
Average HSUPA THPT (FTP Upload) |  |  | 1*10MB Successful>2Mbps |  | 3.2/2.9 | 2.8/3 | 3.4/2.5
3G Web Browsing (MosaiqueFm,google,Facebook) |  |  | 1 Time Successuful |  | OK | OK | OK
3G Video Streaming (sequence 2min Youtube) |  |  | 1 Time Successuful |  | OK | OK | OK
2G AMR originated call |  |  | 1 Time Successuful |  | OK | OK | OK
2G AMR Terminated call |  |  | 1 Time Successuful |  | OK | OK | OK
C-Dynamic Check
2G/3G KPIs Drive Test |  |  | Results(OK/NOK) |  | D-OSS KPIs & Configuration check |  | Results(OK/NOK)
FTP HSUPA/HSDPA THROUGHPUT | FTP HSUPA/HSDPA THROUGHPUT | FTP HSUPA/HSDPA THROUGHPUT |  |  | 2G3G Parameters Setting
MULTIRAB TEST 3G | MULTIRAB TEST 3G | MULTIRAB TEST 3G |  |  | 4G OSS KPIs
3G RSCP during CS CALL | 3G RSCP during CS CALL | 3G RSCP during CS CALL |  |  | 2G/3G OSS KPIs (Before/After)
3G EcNo during CS CALL | 3G EcNo during CS CALL | 3G EcNo during CS CALL
2G RxLev during CS CALL | 2G RxLev during CS CALL | 2G RxLev during CS CALL
2G RXQUAL DURING CS CALL | 2G RXQUAL DURING CS CALL | 2G RXQUAL DURING CS CALL
HANDOVER | HANDOVER | HANDOVER
Comments :
SSV Validated Signature:
TT Optim Team |  |  | Date |  | Ericsson |  |  | Date

## 2G3G SSV DT PLOT
2G3G SSV REPORT
RSCP U2100 Plot | RSCP U900 Plot
EcNo U2100 Plot | EcNo U900 Plot
Best Server PSC Distribution U2100 Plot | Best Server PSC Distribution U900 Plot
DL THROUGHPUT U2100 Plot | DL THROUGHPUT U900 Plot
UL THROUGHPUT U2100 Plot | UL THROUGHPUT U900 Plot
RxLev GSM | RxQual GSM
Comments :

## 4G_Chiba
LTE SSV REPORT
|  |  | Region |  | LTE Site Name |  |  | SSV Test Date
|  |  | Mahdia |  | 4G_Chiba |  |  | 2022-09-14
A-Design And Network Check
Cell ID |  | TAC | PCI | Band | BW(MHZ) | Azimuth | X | Y | DL EARFCN
LMA159X/LMA159O |  | 132/132 | 483/483 | 1800/800 | 20/10 | 10 | 35.5254 | 10.936 | 1350/6200
LMA159Y/LMA159P |  | 132/132 | 484/484 | 1800/800 | 20/10 | 140 | 35.5254 | 10.936 | 1350/6200
LMA159Z/LMA159Q |  | 132/132 | 485/485 | 1800/800 | 20/10 | 260 | 35.5254 | 10.936 | 1350/6200
Coverage Test | Cell ID Check | TAC Check | PCI Check | Swapped Feeders | VSWR | RET
Sector A | OK | OK | OK | NO | NO | OK
Sector B | OK | OK | OK | NO | NO | OK
Sector C | OK | OK | OK | NO | NO | OK
B-Static Check
Static Test(L800/L1800) |  |  |  | Target | Sector A | Sector B | Sector C | Results(OK/NOK)
Attach Success (1 Time) |  |  |  | 100% | OK | OK | OK | OK
Attach Time (ms) (1 Time) |  |  |  | 1s | 480/410 | 470/450 | 520/560 | OK
Data Service Accessibility |  |  |  | 100% | OK | OK | OK | OK
Successful Download (Google,Facebook,Moasaique Fm) (1 Time) |  |  |  | 100% | OK | OK | OK | OK
Successful Download (Youtube) ( 1 Time) |  |  |  | 100% | OK | OK | OK | OK
Ping Delay (32 Bytes)(3 Times Average) |  |  |  | 50 ms | 36/39 | 32/37 | 31/36 | OK
Average UL/DL Throughput (Mbps)(10 MHz)(1 Time) L800 2T2R |  |  |  | 15/40 | 16.2/42.1 | 15.9/41.3 | 16.1/41.9 | OK
Average UL/DL Throughput (Mbps)(10 MHz)(1 Time) L2100 2T2R |  |  |  | 15/40 |  |  |  | OK
Average UL/DL Throughput (Mbps)(10 MHz)(1 Time) L1800 2T2R |  |  |  | 25/80 | 25.6/82.3 | 25.9/81.7 | 26.4/83.4 | OK
Average UL/DL Throughput (Mbps)(CA 30 MHz)(1 Time) 2CC |  |  |  | 25/120 | 27.6/122.4 | 28.5/123.4 | 28.4/121.1 | OK
Voice Service Accessibility Csfb (3 Times) |  |  |  | 100% | OK | OK | OK | OK
Csfb Call Setup Time M2M,MO (s) (3 Times Average) |  |  |  | 4s | 3.1/3.2 | 3.6/3.2 | 3.3/3.2 | OK
Time To Return To LTE After Csfb Call (3 Times Average) |  |  |  | 2.5s | 0.5/0.6 | 0.7/0.8 | 0.6/0.8 | OK
Data Interruption Delay Due To Csfb (3 Times Average) |  |  |  | 4s | 1.2/1.1 | 1.3/1.2 | 1.1/.13 | OK
SMS (1 Time) |  |  |  | - | OK | OK | OK | OK
SMS Sending Time |  |  |  | - | 0.42/0.46 | 0.46/0.42 | 0.42/0.43 | OK
RSRP |  |  |  | - | -62/-63 | -63/-69 | -62/-67 | OK
SINR |  |  |  | - | 22/26 | 23/26 | 23/25 | OK
RSRQ |  |  |  | - | -7/-7 | -7/-8 | -9/-6
C-Dynamic Check
4G KPIs Drive Test |  |  | Results(OK/NOK) |  | D-OSS KPIs & Configuration check |  | Results(OK/NOK)
RSRP Distribution |  |  |  |  | 4G Parameters Setting
RSRQ Distribution
SINR Distribution |  |  |  |  | 4G OSS KPIs
PCI Distribution
Average UL/DL Throughput (>8/15 Mbps While RSRP>-102) |  |  |  |  | 2G/3G OSS KPIs (Before/After)
Csfb on Mobility & Handover
Comments :
SSV Validated Signature:
TT Optim Team |  |  | Date |  | Ericsson |  |  | Date

## LTE SSV DT PLOT
LTE SSV REPORT
RSRP L800 Plot | RSRP L1800 Plot
RSRQ L800 Plot | RSRQ L1800 Plot
SINR L800 Plot | SINR L1800 Plot
Best Server PCI Distribution L800 Plot | Best Server PCI Distribution L1800 Plot
DL THROUGHPUT L800 Plot | DL THROUGHPUT L1800 Plot
UL THROUGHPUT L800 Plot | UL THROUGHPUT L1800 Plot
Comments :