## 2G3G_Essayed
|  |  | Mahdia |  | Essayed
A-Design And Network Check
Sector | LATITUDE | LONGITUDE | AZIMUTH | HBA | Trans (FO/FH) | M-TILT | VSWR | Swapped Feeders | RET
A | 35.4701 | 10.9373 | 0 | 27 | FO | 0 | NO | NO | OK
B | 35.4701 | 10.9373 | 100 | 27 | FO | 0 | NO | NO | OK
C | 35.4701 | 10.9373 | 210 | 27 | FO | 0 | NO | NO | OK
2G Cell ID |  | BSC Name | CI | lac | BSIC | BCCH
33ESYGA |  | BMOKEVO | 33961 | 132 | 62 | 4
33ESYGB |  | BMOKEVO | 33962 | 132 | 62 | 14
33ESYGC |  | BMOKEVO | 33963 | 132 | 11 | 18
3G UtranCell |  | RNC Name | Cid |  | lac/rac | UARFCN DL | PSC
UMA121X/UMA121U/UMA121O |  | SOUEVO1 | 31211/31214/31217 |  | 132/132 | 10713/10738/3024 | 238/238/238
UMA121Y/UMA121V/UMA121P |  | SOUEVO1 | 31212/31215/31218 |  | 132/132 | 10713/10738/3024 | 246/246/246
UMA121Z/UMA121W/UMA121Q |  | SOUEVO1 | 31213/31216/31219 |  | 132/132 | 10713/10738/3024 | 254/254/254
B-Static Check
Static Test(2G/3G) |  |  | Target |  | Sector A | Sector B | Sector C | Results(OK/NOK)
3G AMR originated call |  |  | 1 Time Successuful |  | OK | OK | OK | ok
3G AMR terminated call |  |  | 1 Time Successuful |  | OK | OK | OK | ok
Average HSDPA THPT in SC ( FTP downlaod) |  |  | 1*100MB Successful>6Mbps |  | 6.7/9.3 | 7.2/9.6 | 7/9.4 | ok
Average DC HSPDA THPT in case MC U2100 ( FTP downlaod) |  |  | 1*500MB Successful>10Mbps |  | 16.5 | 17.2 | 18.9 | ok
Average HSUPA THPT (FTP Upload) |  |  | 1*10MB Successful>2Mbps |  | 1.9/1.1 | 1.1/1.5 | 1.7/1.4 | ok
3G Web Browsing (MosaiqueFm,google,Facebook) |  |  | 1 Time Successuful |  | OK | OK | OK | ok
3G Video Streaming (sequence 2min Youtube) |  |  | 1 Time Successuful |  | OK | OK | OK | ok
2G AMR originated call |  |  | 1 Time Successuful |  | OK | OK | OK | ok
2G AMR Terminated call |  |  | 1 Time Successuful |  | OK | OK | OK | ok
C-Dynamic Check
2G/3G KPIs Drive Test |  |  | Results(OK/NOK) |  | D-OSS KPIs & Configuration check |  | Results(OK/NOK)
FTP HSUPA/HSDPA THROUGHPUT | FTP HSUPA/HSDPA THROUGHPUT | FTP HSUPA/HSDPA THROUGHPUT |  |  | 2G3G Parameters Setting
MULTIRAB TEST 3G | MULTIRAB TEST 3G | MULTIRAB TEST 3G |  |  | 4G OSS KPIs
3G RSCP during CS CALL | 3G RSCP during CS CALL | 3G RSCP during CS CALL |  |  | 2G/3G OSS KPIs (Before/After)
3G EcNo during CS CALL | 3G EcNo during CS CALL | 3G EcNo during CS CALL
2G RxLev during CS CALL | 2G RxLev during CS CALL | 2G RxLev during CS CALL
2G RXQUAL DURING CS CALL | 2G RXQUAL DURING CS CALL | 2G RXQUAL DURING CS CALL
HANDOVER | HANDOVER | HANDOVER
Comments :
SSV Validated Signature:
TT Optim Team |  |  | Date |  | Ericsson |  |  | Date

## 2G3G SSV DT PLOT
2G3G SSV REPORT
RSCP U2100 Plot | RSCP U900 Plot
EcNo U2100 Plot | EcNo U900 Plot
Best Server PSC Distribution U2100 Plot | Best Server PSC Distribution U900 Plot
DL THROUGHPUT U2100 Plot | DL THROUGHPUT U900 Plot
UL THROUGHPUT U2100 Plot | UL THROUGHPUT U900 Plot
RxLev GSM | RxQual GSM
Comments :

## 4G_Essayed
LTE SSV REPORT
|  |  | Region |  | LTE Site Name |  |  | SSV Test Date
|  |  | #N/A |  | 4G_Essayed
A-Design And Network Check
Cell ID |  | TAC | PCI | Band | BW(MHZ) | Azimuth | X | Y | DL EARFCN
LMA121X/LMA121O |  | 3800/3800 | 243/243 | 1800/800 | 20/10 | 0 | 35.4701 | 10.9373 | 1350/6200
LMA121Y/LMA121P |  | 3800/3800 | 244/244 | 1800/800 | 20/10 | 100 | 35.4701 | 10.9373 | 1350/6200
LMA121Z/LMA121Q |  | 3800/3800 | 245/245 | 1800/800 | 20/10 | 210 | 35.4701 | 10.9373 | 1350/6200
Coverage Test | Cell ID Check | TAC Check | PCI Check | Swapped Feeders | VSWR | RET
Sector A | OK | OK | OK | NO | NO | OK
Sector B | OK | OK | OK | NO | NO | OK
Sector C | OK | OK | OK | NO | NO | OK
B-Static Check
Static Test(L800/L1800) |  |  |  | Target | Sector A | Sector B | Sector C | Results(OK/NOK)
Attach Success (1 Time) |  |  |  | 100% | OK | OK | OK | ok
Attach Time (ms) (1 Time) |  |  |  | 1s | 444/538 | 466/489 | 631/711 | ok
Data Service Accessibility |  |  |  | 100% | OK | OK | OK | ok
Successful Download (Google,Facebook,Moasaique Fm) (1 Time) |  |  |  | 100% | OK | OK | OK | ok
Successful Download (Youtube) ( 1 Time) |  |  |  | 100% | OK | OK | OK | ok
Ping Delay (32 Bytes)(3 Times Average) |  |  |  | 50 ms | 33/35 | 31/33 | 33/36 | ok
Average UL/DL Throughput (Mbps)(10 MHz)(1 Time) L800 2T2R |  |  |  | 15/40 | 15.9/41.3 | 16.5/43 | 16.2/42.5 | ok
Average UL/DL Throughput (Mbps)(10 MHz)(1 Time) L2100 2T2R |  |  |  | 15/40 |  |  |  | ok
Average UL/DL Throughput (Mbps)(10 MHz)(1 Time) L1800 2T2R |  |  |  | 25/80 | 33.4/84.7 | 35.6/86.1 | 37/82.2 | ok
Average UL/DL Throughput (Mbps)(CA 30 MHz)(1 Time) 2CC |  |  |  | 25/120 | 35.1/124 | 39.1/120.9 | 40/121.1 | ok
Voice Service Accessibility Csfb (3 Times) |  |  |  | 100% | OK | OK | OK | ok
Csfb Call Setup Time M2M,MO (s) (3 Times Average) |  |  |  | 4s | 1.2/1.5 | 1.6/1.1 | 1.2/1.5 | ok
Time To Return To LTE After Csfb Call (3 Times Average) |  |  |  | 2.5s | 0.8/0.9 | 0.7/0.8 | 0.7/0.8 | ok
Data Interruption Delay Due To Csfb (3 Times Average) |  |  |  | 4s | 0.4/0.4 | 0.5/0.6 | 0.6/0.6 | ok
SMS (1 Time) |  |  |  | - | OK | OK | OK | ok
SMS Sending Time |  |  |  | - | 0.36/0.41 | 0.42/0.49 | 0.39/0.45 | ok
RSRP |  |  |  | - | -62/-67 | -69/-68 | -63/-69 | ok
SINR |  |  |  | - | 22/24 | 23/20 | 24/21 | ok
RSRQ |  |  |  | - | -8/-8 | -7/-8 | -7/-7
C-Dynamic Check
4G KPIs Drive Test |  |  | Results(OK/NOK) |  | D-OSS KPIs & Configuration check |  | Results(OK/NOK)
RSRP Distribution |  |  |  |  | 4G Parameters Setting
RSRQ Distribution
SINR Distribution |  |  |  |  | 4G OSS KPIs
PCI Distribution
Average UL/DL Throughput (>8/15 Mbps While RSRP>-102) |  |  |  |  | 2G/3G OSS KPIs (Before/After)
Csfb on Mobility & Handover
Comments :
SSV Validated Signature:
TT Optim Team |  |  | Date |  | Ericsson |  |  | Date

## LTE SSV DT PLOT
LTE SSV REPORT
RSRP L800 Plot | RSRP L1800 Plot
RSRQ L800 Plot | RSRQ L1800 Plot
SINR L800 Plot | SINR L1800 Plot
Best Server PCI Distribution L800 Plot | Best Server PCI Distribution L1800 Plot
DL THROUGHPUT L800 Plot | DL THROUGHPUT L1800 Plot
UL THROUGHPUT L800 Plot | UL THROUGHPUT L1800 Plot
Comments :