## 4G_MZL_HACHED
LTE SSV REPORT
|  |  | Region |  | LTE Site Name |  |  | SSV Test Date
|  |  | Mahdia |  | 4G_MZL_HACHED
A-Design And Network Check
Cell ID | TAC | PCI | Band | BW | Azimuth | X | Y | DL EARFCN | MIMO
LMA079O | 132 | 234 | L800 | 10 | 30 | 35.1856 | 10.2839 | 6200 | 2*2
LMA079P | 132 | 235 | L800 | 10 | 140 | 35.1856 | 10.2839 | 6200 | 2*2
LMA079Q | 132 | 236 | L800 | 10 | 290 | 35.1856 | 10.2839 | 6200 | 2*2
LMA079X | 132 | 234 | L1800 | 20 | 30 | 35.1856 | 10.2839 | 1350 | 2*2
LMA079Y | 132 | 235 | L1800 | 20 | 140 | 35.1856 | 10.2839 | 1350 | 2*2
LMA079Z | 132 | 236 | L1800 | 20 | 290 | 35.1856 | 10.2839 | 1350 | 2*2
Coverage Test | Cell ID Check | TAC Check | PCI Check | Swapped Feeders | VSWR | RET
Sector A | OK | OK | OK | NO | NO | OK
Sector B | OK | OK | OK | NO | NO | OK
Sector C | OK | OK | OK | NO | NO | OK
B-Static Check
Static Test(L800/L1800) |  |  |  | Target | Sector A | Sector B | Sector C | Results(OK/NOK)
Attach Success (1 Time) |  |  |  | 100% | OK | OK | OK | ok
Attach Time (ms) (1 Time) |  |  |  | 1s | 581/639 | 568/571 | 611/619 | ok
Data Service Accessibility |  |  |  | 100% | OK | OK | OK | ok
Successful Download (Google,Facebook,Moasaique Fm) (1 Time) |  |  |  | 100% | OK | OK | OK | ok
Successful Download (Youtube) ( 1 Time) |  |  |  | 100% | OK | OK | OK | ok
Ping Delay (32 Bytes)(3 Times Average) |  |  |  | 50 ms | 48.5/49 | 43.5/48 | 46/48.3 | ok
Average UL/DL Throughput (Mbps)(10 MHz)(1 Time) |  |  |  | 15/40 | 15.2/40.7 | 15.5/41.4 | 15.4/40.9 | ok
Average UL/DL Throughput (Mbps)(20 MHz)(1 Time) |  |  |  | 25/80 | 27.7/80.7 | 25.9/82 | 28.1/81.3 | ok
Average UL/DL Throughput (Mbps)(CA 30 MHz)(1 Time) 2CC |  |  |  | 25/120 | 29.1/122.4 | 30.4/121.4 | 29.3/122.1 | ok
Voice Service Accessibility Csfb (3 Times) |  |  |  | 100% | OK | OK | OK | ok
Csfb Call Setup Time M2M,MO (s) (3 Times Average) |  |  |  | 4s | 1/1.4 | 1.3/1.6 | 0.9/1.3 | ok
Time To Return To LTE After Csfb Call (3 Times Average) |  |  |  | 2.5s | 0.7/0.9 | 0.8/0.7 | 0.8/0.9 | ok
Data Interruption Delay Due To Csfb (3 Times Average) |  |  |  | 4s | 0.6/0.5 | 0.4/0.5 | 0.5/0.6 | ok
SMS (1 Time) |  |  |  | - | OK | OK | OK | ok
SMS Sending Time |  |  |  | - | 0.41/0.46 | 0.48/0.46 | 0.41/0.47 | ok
RSRP |  |  |  | - | -63/-66 | -64/-62 | -69/-66 | ok
SINR |  |  |  | - | 22/20 | 21/23 | 23/25 | ok
RSRQ |  |  |  | - | -8/-9 | -9/-8 | -7/-9 | ok
C-Dynamic Check
4G KPIs Drive Test |  |  | Results(OK/NOK) |  | D-OSS KPIs & Configuration check |  | Results(OK/NOK)
RSRP Distribution |  |  |  |  | 4G Parameters Setting
RSRQ Distribution |  |  |  |  | 4G OSS KPIs
SINR Distribution |  |  |  |  | 4G OSS KPIs
PCI Distribution
Average UL/DL Throughput (>8/15 Mbps While RSRP>-102) |  |  |  |  | 2G/3G OSS KPIs (Before/After)
Csfb on Mobility & Handover
Comments :
SSV Validated Signature:
TT Optim Team |  |  | Date |  | Ericsson |  |  | Date

## LTE SSV DT PLOT
LTE SSV REPORT
RSRP L800 Plot | RSRP L1800 Plot
RSRQ L800 Plot | RSRQ L1800 Plot
SINR L800 Plot | SINR L1800 Plot
Best Server PCI Distribution L800 Plot | Best Server PCI Distribution L1800 Plot
DL THROUGHPUT L800 Plot | DL THROUGHPUT L1800 Plot
UL THROUGHPUT L800 Plot | UL THROUGHPUT L1800 Plot
Comments :