## 2G3G_TRT_SAADA
|  |  | Mahdia |  | TRT_SAADA |  |  | 2023-03-11
A-Design And Network Check
Sector | LATITUDE | LONGITUDE | AZIMUTH | HBA | Trans (FO/FH) | M-TILT | VSWR | Swapped Feeders | RET
A | 35.3627 | 10.8223 | 40 | 0 | FO | 0 | NO | NO | OK
B | 35.3627 | 10.8223 | 250 | 0 | FO | 0 | NO | NO | OK
C | 35.3627 | 10.8223 | 350 | 0 | FO | 0 | NO | NO | OK
2G Cell ID |  | BSC Name | CI | lac | BSIC | BCCH
33TRTGA |  | BMOKEVO | 33081 | 132 | 13 | 7
33TRTGB |  | BMOKEVO | 33082 | 132 | 57 | 12
33TRTGC |  | BMOKEVO | 33083 | 132 | 32 | 1
3G UtranCell |  | RNC Name | Cid |  | lac/rac | UARFCN DL | PSC
UMA075X/UMA075U/UMA075O |  | SOUEVO1 | 31751/31754/33087 |  | 132/132 | 10713/10738/3024 | 27/27/27
UMA075Y/UMA075V/UMA075P |  | SOUEVO1 | 31752/31755/33088 |  | 132/132 | 10713/10738/3024 | 35/35/35
UMA075Z/UMA075W/UMA075Q |  | SOUEVO1 | 31753/31756/33089 |  | 132/132 | 10713/10738/3024 | 43/43/43
B-Static Check
Static Test(2G/3G) |  |  | Target |  | Sector A | Sector B | Sector C | Results(OK/NOK)
3G AMR originated call |  |  | 1 Time Successuful |  | ok | ok | ok | ok
3G AMR terminated call |  |  | 1 Time Successuful |  | ok | ok | ok | ok
Average HSDPA THPT in SC ( FTP downlaod) |  |  | 1*100MB Successful>6Mbps |  | 5/5.7 | 5.5/6 | 4.7/5.9 | ok
Average DC HSPDA THPT in case MC U2100 ( FTP downlaod) |  |  | 1*500MB Successful>10Mbps |  | 10.3 | 10.9 | 11.2 | ok
Average HSUPA THPT (FTP Upload) |  |  | 1*10MB Successful>2Mbps |  | 2.3/2.2 | 2.1/3.4 | 2.1/3.2 | ok
3G Web Browsing (MosaiqueFm,google,Facebook) |  |  | 1 Time Successuful |  | ok | ok | ok | ok
3G Video Streaming (sequence 2min Youtube) |  |  | 1 Time Successuful |  | ok | ok | ok | ok
2G AMR originated call |  |  | 1 Time Successuful |  | ok | ok | ok | ok
2G AMR Terminated call |  |  | 1 Time Successuful |  | ok | ok | ok | ok
C-Dynamic Check
2G/3G KPIs Drive Test |  |  | Results(OK/NOK) |  | D-OSS KPIs & Configuration check |  | Results(OK/NOK)
FTP HSUPA/HSDPA THROUGHPUT | FTP HSUPA/HSDPA THROUGHPUT | FTP HSUPA/HSDPA THROUGHPUT |  |  | 2G3G Parameters Setting
MULTIRAB TEST 3G | MULTIRAB TEST 3G | MULTIRAB TEST 3G |  |  | 4G OSS KPIs
3G RSCP during CS CALL | 3G RSCP during CS CALL | 3G RSCP during CS CALL |  |  | 2G/3G OSS KPIs (Before/After)
3G EcNo during CS CALL | 3G EcNo during CS CALL | 3G EcNo during CS CALL
2G RxLev during CS CALL | 2G RxLev during CS CALL | 2G RxLev during CS CALL
2G RXQUAL DURING CS CALL | 2G RXQUAL DURING CS CALL | 2G RXQUAL DURING CS CALL
HANDOVER | HANDOVER | HANDOVER
Comments :
S
SSV Validated Signature:
TT Optim Team |  |  | Date |  | Ericsson |  |  | Date

## 2G3G SSV DT PLOT
2G3G SSV REPORT
RSCP U2100 Plot | RSCP U900 Plot
EcNo U2100 Plot | EcNo U900 Plot
Best Server PSC Distribution U2100 Plot | Best Server PSC Distribution U900 Plot
DL THROUGHPUT U2100 Plot | DL THROUGHPUT U900 Plot
UL THROUGHPUT U2100 Plot | UL THROUGHPUT U900 Plot
RxLev GSM | RxQual GSM
Comments :

## 4G_TRT_Saada
LTE SSV REPORT
|  |  | Region |  | LTE Site Name |  |  | SSV Test Date
|  |  | Mahdia |  | 4G_TRT_Saada |  |  | 2023-03-11
A-Design And Network Check
Cell ID |  | TAC | PCI | Band | BW(MHZ) | Azimuth | X | Y | DL EARFCN
LMA075X//LMA075O |  | 132/132 | 195/195 | 1800/800 | 20/10 | 40 | 35.3627 | 10.8223 | 1350/6200
LMA075Y/LMA075P |  | 132/132 | 196/196 | 1800/800 | 20/10 | 250 | 35.3627 | 10.8223 | 1350/6200
LMA075Z//LMA075Q |  | 132/132 | 197/197 | 1800/800 | 20/10 | 350 | 35.3627 | 10.8223 | 1350/6200
Coverage Test | Cell ID Check | TAC Check | PCI Check | Swapped Feeders | VSWR | RET
Sector A | OK | OK | OK | NO | NO | OK
Sector B | OK | OK | OK | NO | NO | OK
Sector C | OK | OK | OK | NO | NO | OK
B-Static Check
Static Test(L800/L1800/L2100) |  |  |  | Target | Sector A | Sector B | Sector C | Results(OK/NOK)
Attach Success (1 Time) |  |  |  | 100% | ok | ok | ok | ok
Attach Time (ms) (1 Time) |  |  |  | 1s | 398/503 | 440/426 | 748/434 | ok
Data Service Accessibility |  |  |  | 100% | ok | ok | ok | ok
Successful Download (Google,Facebook,Moasaique Fm) (1 Time) |  |  |  | 100% | ok | ok | ok | ok
Successful Download (Youtube) ( 1 Time) |  |  |  | 100% | ok | ok | ok | ok
Ping Delay (32 Bytes)(3 Times Average) |  |  |  | 50 ms | 30/32 | 34/36 | 37/32 | ok
Average UL/DL Throughput (Mbps)(10 MHz)(1 Time) L800 2T2R |  |  |  | 15/40 | 16.5/35.1 | 16.1/45.3 | 6/15.5 | ok
Average UL/DL Throughput (Mbps)(10 MHz)(1 Time) L1800 2T2R |  |  |  | 25/80 | 33.1/47.5 | 29.7/51.4 | 33.3/48 | ok
Average UL/DL Throughput (Mbps)(CA 40 MHz)(1 Time) 3CC |  |  |  | 25/120 | 31.4/46.2 | 27.1/52.3 | 32.1/45.2 | ok
Voice Service Accessibility Csfb (3 Times) |  |  |  | 100% | ok | ok | ok | ok
Csfb Call Setup Time M2M,MO (s) (3 Times Average) |  |  |  | 4s | 2.7/3.1 | 2.5/2.8 | 2.9/2.5 | ok
Time To Return To LTE After Csfb Call (3 Times Average) |  |  |  | 2.5s | 0.8/0.8 | 0.8/0.7 | 0.8/0.9 | ok
Data Interruption Delay Due To Csfb (3 Times Average) |  |  |  | 4s | 0.5/0.4 | 0.6/0.5 | 0.5/0.6 | ok
SMS (1 Time) |  |  |  | - | ok | ok | ok | ok
SMS Sending Time |  |  |  | - | 0.42/0.38 | 0.43/0.49 | 0.39/0.43 | ok
RSRP |  |  |  | - | -62/-66 | -65/-67 | -65/-68 | ok
SINR |  |  |  | - | 21/23 | 22/19 | 22/20 | ok
RSRQ |  |  |  | - | -10/-9 | -9/-8 | -9/-8 | ok
C-Dynamic Check
4G KPIs Drive Test |  |  | Results(OK/NOK) |  | D-OSS KPIs & Configuration check |  | Results(OK/NOK)
RSRP Distribution |  |  |  |  | 4G Parameters Setting
RSRQ Distribution
SINR Distribution |  |  |  |  | 4G OSS KPIs
PCI Distribution
Average UL/DL Throughput (>8/15 Mbps While RSRP>-102) |  |  |  |  | 2G/3G OSS KPIs (Before/After)
Csfb on Mobility & Handover
Comments :
SSV Validated Signature:
TT Optim Team |  |  | Date |  | Ericsson |  |  | Date

## LTE SSV DT PLOT
LTE SSV REPORT
RSRP L800 Plot | RSRP L1800 Plot
RSRQ L800 Plot | RSRQ L1800 Plot
SINR L800 Plot | SINR L1800 Plot
Best Server PCI Distribution L800 Plot | Best Server PCI Distribution L1800 Plot
DL THROUGHPUT L800 Plot | DL THROUGHPUT L1800 Plot
UL THROUGHPUT L800 Plot | UL THROUGHPUT L1800 Plot
Comments :