## 4G_Erragouba
LTE SSV REPORT
|  |  | Region |  | LTE Site Name |  |  | SSV Test Date
|  |  | Medenine |  | 4G_Erragouba
A-Design And Network Check
Cell ID | TAC | PCI | Band | BW | Azimuth | X | Y | DL EARFCN | MIMO
LMD043O | 5100 | 225 | L800 | 10 | 30 | 33.4573 | 10.4359 | 6200 | 2*2
LMD043P | 5100 | 226 | L800 | 10 | 170 | 33.4573 | 10.4359 | 6200 | 2*2
LMD043Q | 5100 | 227 | L800 | 10 | 270 | 33.4573 | 10.4359 | 6200 | 2*2
LMD043X | 5100 | 225 | L1800 | 20 | 30 | 33.4573 | 10.4359 | 1350 | 2*2
LMD043Y | 5100 | 226 | L1800 | 20 | 170 | 33.4573 | 10.4359 | 1350 | 2*2
LMD043Z | 5100 | 227 | L1800 | 20 | 270 | 33.4573 | 10.4359 | 1350 | 2*2
Coverage Test | Cell ID Check | TAC Check | PCI Check | Swapped Feeders | VSWR | RET
Sector A | OK | OK | OK | NO | NO | OK
Sector B | OK | OK | OK | NO | NO | OK
Sector C | OK | OK | OK | NO | NO | OK
B-Static Check
Static Test(L800/L1800) |  |  |  | Target | Sector A | Sector B | Sector C | Results(OK/NOK)
Attach Success (1 Time) |  |  |  | 100% | ok | ok | ok | ok
Attach Time (ms) (1 Time) |  |  |  | 1s | 542/541 | 549/604 | 541/586 | ok
Data Service Accessibility |  |  |  | 100% | ok | ok | ok | ok
Successful Download (Google,Facebook,Moasaique Fm) (1 Time) |  |  |  | 100% | ok | ok | ok | ok
Successful Download (Youtube) ( 1 Time) |  |  |  | 100% | ok | ok | ok | ok
Ping Delay (32 Bytes)(3 Times Average) |  |  |  | 50 ms | 45/43 | 40/43 | 39/48 | ok
Average UL/DL Throughput (Mbps)(10 MHz)(1 Time) |  |  |  | 15/40 | 17,6/40,6 | 19,3/64,2 | 40.1 | ok
Average UL/DL Throughput (Mbps)(20 MHz)(1 Time) |  |  |  | 25/80 | 32,9/123,7 | 26,3/123 | 107.1 | ok
Average UL/DL Throughput (Mbps)(CA 30 MHz)(1 Time) 2CC |  |  |  | 25/120 | 42/162,7 | 30,6/188,7 | 120.4 | ok
Voice Service Accessibility Csfb (3 Times) |  |  |  | 100% | ok | ok | ok | ok
Csfb Call Setup Time M2M,MO (s) (3 Times Average) |  |  |  | 4s | 1,1/0,9 | 0,9/0,8 | 0,9/0,7 | ok
Time To Return To LTE After Csfb Call (3 Times Average) |  |  |  | 2.5s | 0,7/0,9 | 0,8/0,9 | 0,8/0,8 | ok
Data Interruption Delay Due To Csfb (3 Times Average) |  |  |  | 4s | 0,5/0,5 | 0,5/0,6 | 0,6/0,5 | ok
SMS (1 Time) |  |  |  | - | ok | ok | ok | ok
SMS Sending Time |  |  |  | - | 0,41/0,46 | 0,46/0,43 | 040/0,37 | ok
RSRP |  |  |  | - | -67/-65 | -63/-65 | -67/-63 | ok
SINR |  |  |  | - | 23/21 | 24/20 | 22/25 | ok
RSRQ |  |  |  | - | -9/-9 | -9/-8 | -9/-9 | ok
C-Dynamic Check
4G KPIs Drive Test |  |  | Results(OK/NOK) |  | D-OSS KPIs & Configuration check |  | Results(OK/NOK)
RSRP Distribution |  |  |  |  | 4G Parameters Setting
RSRQ Distribution |  |  |  |  | 4G OSS KPIs
SINR Distribution |  |  |  |  | 4G OSS KPIs
PCI Distribution
Average UL/DL Throughput (>8/15 Mbps While RSRP>-102) |  |  |  |  | 2G/3G OSS KPIs (Before/After)
Csfb on Mobility & Handover
Comments :
SSV Validated Signature:
TT Optim Team |  |  | Date |  | Ericsson |  |  | Date

## LTE SSV DT PLOT
LTE SSV REPORT
RSRP L800 Plot | RSRP L1800 Plot
RSRQ L800 Plot | RSRQ L1800 Plot
SINR L800 Plot | SINR L1800 Plot
Best Server PCI Distribution L800 Plot | Best Server PCI Distribution L1800 Plot
DL THROUGHPUT L800 Plot | DL THROUGHPUT L1800 Plot
UL THROUGHPUT L800 Plot | UL THROUGHPUT L1800 Plot
Comments :