## 4G_Halg_Jemel
LTE SSV REPORT
|  |  | Region |  | LTE Site Name |  |  | SSV Test Date
|  |  | Medenine |  | 4G_Halg_Jemel
A-Design And Network Check
Cell ID | TAC | PCI | Band | BW | Azimuth | X | Y | DL EARFCN | MIMO
LMD006O | 5100 | 201 | L800 | 10 | 20 | 33.4046 | 10.1942 | 6200 | 2*2
LMD006P | 5100 | 202 | L800 | 10 | 110 | 33.4046 | 10.1942 | 6200 | 2*2
LMD006Q | 5100 | 203 | L800 | 10 | 200 | 33.4046 | 10.1942 | 6200 | 2*2
LMD006X | 5100 | 201 | L1800 | 20 | 20 | 33.4046 | 10.1942 | 1350 | 2*2
LMD006Y | 5100 | 202 | L1800 | 20 | 110 | 33.4046 | 10.1942 | 1350 | 2*2
LMD006Z | 5100 | 203 | L1800 | 20 | 200 | 33.4046 | 10.1942 | 1350 | 2*2
Coverage Test | Cell ID Check | TAC Check | PCI Check | Swapped Feeders | VSWR | RET
Sector A | OK | OK | OK | NO | NO | OK
Sector B | OK | OK | OK | NO | NO | OK
Sector C | OK | OK | OK | NO | NO | OK
B-Static Check
Static Test(L800/L1800) |  |  |  | Target | Sector A | Sector B | Sector C | Results(OK/NOK)
Attach Success (1 Time) |  |  |  | 100% | ok | ok | ok | ok
Attach Time (ms) (1 Time) |  |  |  | 1s | 517/556 | 520/633 | 533/580 | ok
Data Service Accessibility |  |  |  | 100% | ok | ok | ok | ok
Successful Download (Google,Facebook,Moasaique Fm) (1 Time) |  |  |  | 100% | ok | ok | ok | ok
Successful Download (Youtube) ( 1 Time) |  |  |  | 100% | ok | ok | ok | ok
Ping Delay (32 Bytes)(3 Times Average) |  |  |  | 50 ms | 34/35 | 32/30 | 39/32 | ok
Average UL/DL Throughput (Mbps)(10 MHz)(1 Time) |  |  |  | 15/40 | 20.5/44.2 | 22.6/45.7 | 15.1/42.4 | ok
Average UL/DL Throughput (Mbps)(20 MHz)(1 Time) |  |  |  | 25/80 | 37.4/80.1 | 40.8/80.6 | 39.4/81.3 | ok
Average UL/DL Throughput (Mbps)(CA 30 MHz)(1 Time) 2CC |  |  |  | 25/120 | 41.3/84.8 | 40.8/87.2 | 45.8/83.5 | ok
Voice Service Accessibility Csfb (3 Times) |  |  |  | 100% | ok | ok | ok | ok
Csfb Call Setup Time M2M,MO (s) (3 Times Average) |  |  |  | 4s | 0.7/0.7 | 0.7/0.6 | 0.8/0.7 | ok
Time To Return To LTE After Csfb Call (3 Times Average) |  |  |  | 2.5s | 0.7/0.7 | 0.8/0.7 | 0.9/0.8 | ok
Data Interruption Delay Due To Csfb (3 Times Average) |  |  |  | 4s | 0.5/0.4 | 0.6/0.5 | 0.6/0.6 | ok
SMS (1 Time) |  |  |  | - | ok | ok | ok | ok
SMS Sending Time |  |  |  | - | 0.40/0.49 | 0.39/0.42 | 0.38/0.48 | ok
RSRP |  |  |  | - | -62/-66 | -63/-65 | -61/-67 | ok
SINR |  |  |  | - | 21/25 | 22/24 | 23/26 | ok
RSRQ |  |  |  | - | -7/-7 | -7/-7 | -9/-8 | ok
C-Dynamic Check
4G KPIs Drive Test |  |  | Results(OK/NOK) |  | D-OSS KPIs & Configuration check |  | Results(OK/NOK)
RSRP Distribution |  |  |  |  | 4G Parameters Setting
RSRQ Distribution |  |  |  |  | 4G OSS KPIs
SINR Distribution |  |  |  |  | 4G OSS KPIs
PCI Distribution
Average UL/DL Throughput (>8/15 Mbps While RSRP>-102) |  |  |  |  | 2G/3G OSS KPIs (Before/After)
Csfb on Mobility & Handover
Comments :
SSV Validated Signature:
TT Optim Team |  |  | Date |  | Ericsson |  |  | Date

## LTE SSV DT PLOT
LTE SSV REPORT
RSRP L800 Plot | RSRP L1800 Plot
RSRQ L800 Plot | RSRQ L1800 Plot
SINR L800 Plot | SINR L1800 Plot
Best Server PCI Distribution L800 Plot | Best Server PCI Distribution L1800 Plot
DL THROUGHPUT L800 Plot | DL THROUGHPUT L1800 Plot
UL THROUGHPUT L800 Plot | UL THROUGHPUT L1800 Plot
Comments :