## 2G3G_Jellala
|  |  | Medenine |  | Jellala |  |  | 2023-02-15
A-Design And Network Check
Sector | LATITUDE | LONGITUDE | AZIMUTH | HBA | Trans (FO/FH) | M-TILT | VSWR | Swapped Feeders | RET
A | 33.136 | 11.1545 | 90 | 0 | FO | 0 | NO | NO | OK
B | 33.136 | 11.1545 | 200 | 0 | FO | 0 | NO | NO | OK
C | 33.136 | 11.1545 | 300 | 0 | FO | 0 | NO | NO | OK
2G Cell ID |  | BSC Name | CI | lac | BSIC | BCCH
25JELGA |  | BMEDEVO | 25441 | 5100 | 34 | 11
25JELGB |  | BMEDEVO | 25442 | 5100 | 34 | 16
25JELGC |  | BMEDEVO | 25443 | 5100 | 33 | 3
3G UtranCell |  | RNC Name | Cid |  | lac/rac | UARFCN DL | PSC
UMD967X/UMD967U/UMD967O |  | MDNRNC1 | 19671/19674/25447 |  | 5100/51 | 10713/10738/3024 | 363/363/363
UMD967Y/UMD967V/UMD967P |  | MDNRNC1 | 19672/19675/25448 |  | 5100/51 | 10713/10738/3024 | 371/371/371
UMD967Z/UMD967W/UMD967Q |  | MDNRNC1 | 19673/19676/25449 |  | 5100/51 | 10713/10738/3024 | 379/379/379
B-Static Check
Static Test(2G/3G) |  |  | Target |  | Sector A | Sector B | Sector C | Results(OK/NOK)
3G AMR originated call |  |  | 1 Time Successuful |  | ok | ok | ok | ok
3G AMR terminated call |  |  | 1 Time Successuful |  | ok | ok | ok | ok
Average HSDPA THPT in SC ( FTP downlaod) |  |  | 1*100MB Successful>6Mbps |  | 6.1/7.2 | 7.8/8.1 | 8.3/8.8 | ok
Average DC HSPDA THPT in case MC U2100 ( FTP downlaod) |  |  | 1*500MB Successful>10Mbps |  | 19.5 | 21.2 | 15.5 | ok
Average HSUPA THPT (FTP Upload) |  |  | 1*10MB Successful>2Mbps |  | 2.9/3.1 | 4.1/2.6 | 3.3/3.2 | ok
3G Web Browsing (MosaiqueFm,google,Facebook) |  |  | 1 Time Successuful |  | ok | ok | ok | ok
3G Video Streaming (sequence 2min Youtube) |  |  | 1 Time Successuful |  | ok | ok | ok | ok
2G AMR originated call |  |  | 1 Time Successuful |  | ok | ok | ok | ok
2G AMR Terminated call |  |  | 1 Time Successuful |  | ok | ok | ok | ok
C-Dynamic Check
2G/3G KPIs Drive Test |  |  | Results(OK/NOK) |  | D-OSS KPIs & Configuration check |  | Results(OK/NOK)
FTP HSUPA/HSDPA THROUGHPUT | FTP HSUPA/HSDPA THROUGHPUT | FTP HSUPA/HSDPA THROUGHPUT |  |  | 2G3G Parameters Setting
MULTIRAB TEST 3G | MULTIRAB TEST 3G | MULTIRAB TEST 3G |  |  | 4G OSS KPIs
3G RSCP during CS CALL | 3G RSCP during CS CALL | 3G RSCP during CS CALL |  |  | 2G/3G OSS KPIs (Before/After)
3G EcNo during CS CALL | 3G EcNo during CS CALL | 3G EcNo during CS CALL
2G RxLev during CS CALL | 2G RxLev during CS CALL | 2G RxLev during CS CALL
2G RXQUAL DURING CS CALL | 2G RXQUAL DURING CS CALL | 2G RXQUAL DURING CS CALL
HANDOVER | HANDOVER | HANDOVER
Comments :
S
SSV Validated Signature:
TT Optim Team |  |  | Date |  | Ericsson |  |  | Date

## 2G3G SSV DT PLOT
2G3G SSV REPORT
RSCP U2100 Plot | RSCP U900 Plot
EcNo U2100 Plot | EcNo U900 Plot
Best Server PSC Distribution U2100 Plot | Best Server PSC Distribution U900 Plot
DL THROUGHPUT U2100 Plot | DL THROUGHPUT U900 Plot
UL THROUGHPUT U2100 Plot | UL THROUGHPUT U900 Plot
RxLev GSM | RxQual GSM
Comments :

## 4G_Jellala
LTE SSV REPORT
|  |  | Region |  | LTE Site Name |  |  | SSV Test Date
|  |  | Medenine |  | 4G_Jellala |  |  | 2023-02-15
A-Design And Network Check
Cell ID |  | TAC | PCI | Band | BW(MHZ) | Azimuth | X | Y | DL EARFCN
LMD967X//LMD967O |  | 5100/5100 | 219/219 | 1800/800 | 20/10 | 90 | 33.136 | 11.1545 | 1350/6200
LMD967Y/LMD967P |  | 5100/5100 | 220/220 | 1800/800 | 20/10 | 200 | 33.136 | 11.1545 | 1350/6200
LMD967Z//LMD967Q |  | 5100/5100 | 221/221 | 1800/800 | 20/10 | 300 | 33.136 | 11.1545 | 1350/6200
Coverage Test | Cell ID Check | TAC Check | PCI Check | Swapped Feeders | VSWR | RET
Sector A | OK | OK | OK | NO | NO | OK
Sector B | OK | OK | OK | NO | NO | OK
Sector C | OK | OK | OK | NO | NO | OK
B-Static Check
Static Test(L800/L1800/L2100) |  |  |  | Target | Sector A | Sector B | Sector C | Results(OK/NOK)
Attach Success (1 Time) |  |  |  | 100% | ok | ok | ok | ok
Attach Time (ms) (1 Time) |  |  |  | 1s | 421/455 | 375/429 | 451/456 | ok
Data Service Accessibility |  |  |  | 100% | ok | ok | ok | ok
Successful Download (Google,Facebook,Moasaique Fm) (1 Time) |  |  |  | 100% | ok | ok | ok | ok
Successful Download (Youtube) ( 1 Time) |  |  |  | 100% | ok | ok | ok | ok
Ping Delay (32 Bytes)(3 Times Average) |  |  |  | 50 ms | 33/37 | 36/34 | 35/39 | ok
Average UL/DL Throughput (Mbps)(10 MHz)(1 Time) L800 2T2R |  |  |  | 15/40 | 17.4/46.1 | 18/40.7 | 18.6/40.5 | ok
Average UL/DL Throughput (Mbps)(10 MHz)(1 Time) L1800 2T2R |  |  |  | 25/80 | 44.4/90.4 | 36.2/84.6 | 35.4/80.2 | ok
Average UL/DL Throughput (Mbps)(CA 40 MHz)(1 Time) 3CC |  |  |  | 25/120 | 34/124.4 | 41/140.8 | 42.7/121.1 | ok
Voice Service Accessibility Csfb (3 Times) |  |  |  | 100% | ok | ok | ok | ok
Csfb Call Setup Time M2M,MO (s) (3 Times Average) |  |  |  | 4s | 3.2/3.8 | 3.2/3.6 | 2.8/3.3 | ok
Time To Return To LTE After Csfb Call (3 Times Average) |  |  |  | 2.5s | 0.7/0.6 | 0.7/0.5 | 0.7/0.4 | ok
Data Interruption Delay Due To Csfb (3 Times Average) |  |  |  | 4s | 0.4/0.5 | 0.4/0.5 | 0.5/0.6 | ok
SMS (1 Time) |  |  |  | - | ok | ok | ok | ok
SMS Sending Time |  |  |  | - | 0.41/0.43 | 0.45/0.48 | 0.43/0.49 | ok
RSRP |  |  |  | - | -63/-65 | -65/-67 | -64/-67 | ok
SINR |  |  |  | - | 24/27 | 22/25 | 22/26 | ok
RSRQ |  |  |  | - | -9/-8 | -9/-10 | -9/-9 | ok
C-Dynamic Check
4G KPIs Drive Test |  |  | Results(OK/NOK) |  | D-OSS KPIs & Configuration check |  | Results(OK/NOK)
RSRP Distribution |  |  |  |  | 4G Parameters Setting
RSRQ Distribution
SINR Distribution |  |  |  |  | 4G OSS KPIs
PCI Distribution
Average UL/DL Throughput (>8/15 Mbps While RSRP>-102) |  |  |  |  | 2G/3G OSS KPIs (Before/After)
Csfb on Mobility & Handover
Comments :
SSV Validated Signature:
TT Optim Team |  |  | Date |  | Ericsson |  |  | Date

## LTE SSV DT PLOT
LTE SSV REPORT
RSRP L800 Plot | RSRP L1800 Plot
RSRQ L800 Plot | RSRQ L1800 Plot
SINR L800 Plot | SINR L1800 Plot
Best Server PCI Distribution L800 Plot | Best Server PCI Distribution L1800 Plot
DL THROUGHPUT L800 Plot | DL THROUGHPUT L1800 Plot
UL THROUGHPUT L800 Plot | UL THROUGHPUT L1800 Plot
Comments :