## 2G3G_Oued_Fessi_part
|  |  | Medenine |  | Oued_Fessi_part |  |  | 2023-05-09
A-Design And Network Check
Sector | LATITUDE | LONGITUDE | AZIMUTH | HBA | Trans (FO/FH) | M-TILT | VSWR | Swapped Feeders | RET
A | 33.147 | 11.0425 | 40 | 17 | FO | 0 | NO | NO | OK
B | 33.147 | 11.0425 | 180 | 17 | FO | 0 | NO | NO | OK
C | 33.147 | 11.0425 | 310 | 17 | FO | 0 | NO | NO | OK
2G Cell ID |  | BSC Name | CI | lac | BSIC | BCCH
24OFSIA |  | BMEDEVO | 24821 | 5100 | 13 | 1
24OFSIA |  | BMEDEVO | 24822 | 5100 | 13 | 7
24OFSIA |  | BMEDEVO | 24823 | 5100 | 13 | 3
3G UtranCell |  | RNC Name | Cid |  | lac/rac | UARFCN DL | PSC
LMD084X/LMD084U/LMD084O |  | MDNRNC1 | 12841/12844/24827 |  | 5100/51 | 10713/10738/3024 | 166/166/166
LMD084Y/LMD084V/LMD084P |  | MDNRNC1 | 12842/12845/24828 |  | 5100/51 | 10713/10738/3024 | 174/174/174
LMD084Z/LMD084W/LMD084Q |  | MDNRNC1 | 12843/12846/24829 |  | 5100/51 | 10713/10738/3024 | 182/182//182
B-Static Check
Static Test(2G/3G) |  |  | Target |  | Sector A | Sector B | Sector C | Results(OK/NOK)
3G AMR originated call |  |  | 1 Time Successuful |  | ok | ok | ok | ok
3G AMR terminated call |  |  | 1 Time Successuful |  | ok | ok | ok | ok
Average HSDPA THPT in SC ( FTP downlaod) |  |  | 1*100MB Successful>6Mbps |  | 9.3/10.3 | 7.2/13.6 | 9.9/11.9 | ok
Average DC HSPDA THPT in case MC U2100 ( FTP downlaod) |  |  | 1*500MB Successful>10Mbps |  | 19.6 | 27.8 | 21.4 | ok
Average HSUPA THPT (FTP Upload) |  |  | 1*10MB Successful>2Mbps |  | 3.6/4 | 3.8/3.7 | 3.5/2.3 | ok
3G Web Browsing (MosaiqueFm,google,Facebook) |  |  | 1 Time Successuful |  | ok | ok | ok | ok
3G Video Streaming (sequence 2min Youtube) |  |  | 1 Time Successuful |  | ok | ok | ok | ok
2G AMR originated call |  |  | 1 Time Successuful |  | ok | ok | ok | ok
2G AMR Terminated call |  |  | 1 Time Successuful |  | ok | ok | ok | ok
C-Dynamic Check
2G/3G KPIs Drive Test |  |  | Results(OK/NOK) |  | D-OSS KPIs & Configuration check |  | Results(OK/NOK)
FTP HSUPA/HSDPA THROUGHPUT | FTP HSUPA/HSDPA THROUGHPUT | FTP HSUPA/HSDPA THROUGHPUT |  |  | 2G3G Parameters Setting
MULTIRAB TEST 3G | MULTIRAB TEST 3G | MULTIRAB TEST 3G |  |  | 4G OSS KPIs
3G RSCP during CS CALL | 3G RSCP during CS CALL | 3G RSCP during CS CALL |  |  | 2G/3G OSS KPIs (Before/After)
3G EcNo during CS CALL | 3G EcNo during CS CALL | 3G EcNo during CS CALL
2G RxLev during CS CALL | 2G RxLev during CS CALL | 2G RxLev during CS CALL
2G RXQUAL DURING CS CALL | 2G RXQUAL DURING CS CALL | 2G RXQUAL DURING CS CALL
HANDOVER | HANDOVER | HANDOVER
Comments :
SSV Validated Signature:
TT Optim Team |  |  | Date |  | Ericsson |  |  | Date

## 2G3G SSV DT PLOT
2G3G SSV REPORT
RSCP U2100 Plot | RSCP U900 Plot
EcNo U2100 Plot | EcNo U900 Plot
Best Server PSC Distribution U2100 Plot | Best Server PSC Distribution U900 Plot
DL THROUGHPUT U2100 Plot | DL THROUGHPUT U900 Plot
UL THROUGHPUT U2100 Plot | UL THROUGHPUT U900 Plot
RxLev GSM | RxQual GSM
Comments :

## 4G_Oued_Fessi_part
LTE SSV REPORT
|  |  | Region |  | LTE Site Name |  |  | SSV Test Date
|  |  | Medenine |  | 4G_Oued_Fessi_part |  |  | 2023-05-09
A-Design And Network Check
Cell ID | TAC | PCI | Band | BW | Azimuth | X | Y | DL EARFCN | MIMO
LMD084O | 170 | 90 | L800 | 10 | 110 | 33.147 | 11.0425 | 6200 | 2*2
LMD084P | 170 | 91 | L800 | 10 | 180 | 33.147 | 11.0425 | 6200 | 2*2
LMD084Q | 170 | 92 | L800 | 10 | 310 | 33.147 | 11.0425 | 6200 | 2*2
LMD084X | 170 | 90 | L1800 | 20 | 40 | 33.147 | 11.0425 | 1350 | 2*2
LMD084Y | 170 | 91 | L1800 | 20 | 180 | 33.147 | 11.0425 | 1350 | 2*2
LMD084Z | 170 | 92 | L1800 | 20 | 310 | 33.147 | 11.0425 | 1350 | 2*2
Coverage Test | Cell ID Check | TAC Check | PCI Check | Swapped Feeders | VSWR | RET
Sector A | OK | OK | OK | NO | NO | OK
Sector B | OK | OK | OK | NO | NO | OK
Sector C | OK | OK | OK | NO | NO | OK
B-Static Check
Static Test(L800/L1800) |  |  |  | Target | Sector A | Sector B | Sector C | Results(OK/NOK)
Attach Success (1 Time) |  |  |  | 100% | ok | ok | ok | ok
Attach Time (ms) (1 Time) |  |  |  | 1s | 482/453 | 409/479 | 454/429 | ok
Data Service Accessibility |  |  |  | 100% | ok | ok | ok | ok
Successful Download (Google,Facebook,Moasaique Fm) (1 Time) |  |  |  | 100% | ok | ok | ok | ok
Successful Download (Youtube) ( 1 Time) |  |  |  | 100% | ok | ok | ok | ok
Ping Delay (32 Bytes)(3 Times Average) |  |  |  | 50 ms | 30/36 | 32/37 | 33/39 | ok
Average UL/DL Throughput (Mbps)(10 MHz)(1 Time) |  |  |  | 15/40 | 21.4/40.9 | 17.9/41.3 | 17.9/45.6 | ok
Average UL/DL Throughput (Mbps)(20 MHz)(1 Time) |  |  |  | 25/80 | 40.8/120.2 | 44.4/169.3 | 32.2/166.1 | ok
Average UL/DL Throughput (Mbps)(CA 30 MHz)(1 Time) 2CC |  |  |  | 25/120 | 43.2/162.7 | 40/171.5 | 39.2/168.1 | ok
Voice Service Accessibility Csfb (3 Times) |  |  |  | 100% | ok | ok | ok | ok
Csfb Call Setup Time M2M,MO (s) (3 Times Average) |  |  |  | 4s | 3.6/3.8 | 3.5/3.4 | 2.8/3.7 | ok
Time To Return To LTE After Csfb Call (3 Times Average) |  |  |  | 2.5s | 0.9/0.5 | 0.9/0.8 | 0.9/0.8 | ok
Data Interruption Delay Due To Csfb (3 Times Average) |  |  |  | 4s | 0,4/0,5 | 0,5/0,4 | 0.6/0.6 | ok
SMS (1 Time) |  |  |  | - | ok | ok | ok | ok
SMS Sending Time |  |  |  | - | 0.31/0.43 | 0.33/0.41 | 0.38/0.48 | ok
RSRP |  |  |  | - | -64/-67 | -68/-65 | -61/-67 | ok
SINR |  |  |  | - | 22/25 | 21/24 | 23/26 | ok
RSRQ |  |  |  | - | -9/-8 | -10/-9 | -9/-8 | ok
C-Dynamic Check
4G KPIs Drive Test |  |  | Results(OK/NOK) |  | D-OSS KPIs & Configuration check |  | Results(OK/NOK)
RSRP Distribution |  |  |  |  | 4G Parameters Setting
RSRQ Distribution |  |  |  |  | 4G OSS KPIs
SINR Distribution |  |  |  |  | 4G OSS KPIs
PCI Distribution
Average UL/DL Throughput (>8/15 Mbps While RSRP>-102) |  |  |  |  | 2G/3G OSS KPIs (Before/After)
Csfb on Mobility & Handover
Comments :
SSV Validated Signature:
TT Optim Team |  |  | Date |  | Ericsson |  |  | Date

## LTE SSV DT PLOT
LTE SSV REPORT
RSRP L800 Plot | RSRP L1800 Plot
RSRQ L800 Plot | RSRQ L1800 Plot
SINR L800 Plot | SINR L1800 Plot
Best Server PCI Distribution L800 Plot | Best Server PCI Distribution L1800 Plot
DL THROUGHPUT L800 Plot | DL THROUGHPUT L1800 Plot
UL THROUGHPUT L800 Plot | UL THROUGHPUT L1800 Plot
Comments :