## 2G3G_Rte_Jmila
|  |  | Medenine |  | 3G_Rte_Jmila |  |  | 2023-05-30
A-Design And Network Check
Sector | LATITUDE | LONGITUDE | AZIMUTH | HBA | Trans (FO/FH) | M-TILT | VSWR | Swapped Feeders | RET
A | 33.1398 | 11.2337 | 110 |  | FO | 0 | NO | NO | OK
B | 33.1398 | 11.2337 | 220 |  | FO | 0 | NO | NO | OK
C | 33.1398 | 11.2337 | 330 |  | FO | 0 | NO | NO | OK
2G Cell ID |  | BSC Name | CI | lac | BSIC | BCCH
24RJMLA |  | BMEDEVO | 24841 | 5100 | 25 | 4
24RJMLB |  | BMEDEVO | 24842 | 5100 | 25 | 11
24RJMLC |  | BMEDEVO | 24843 | 5100 | 25 | 13
3G UtranCell |  | RNC Name | Cid |  | lac/rac | UARFCN DL | PSC
UMD086X/UMD086U/UMD086O |  | MDNRNC1 | 24847/12864/12861 |  | 5100/51 | 10713/10738/3024 | 190
UMD086Y/UMD086V/UMD086P |  | MDNRNC1 | 24848/12865/12862 |  | 5100/51 | 10713/10738/3024 | 198
UMD086Z/UMD086W/UMD086Q |  | MDNRNC1 | 24849/12866/12863 |  | 5100/51 | 10713/10738/3024 | 206
B-Static Check
Static Test(2G/3G) |  |  | Target |  | Sector A | Sector B | Sector C | Results(OK/NOK)
3G AMR originated call |  |  | 1 Time Successuful |  | OK | OK | OK | OK
3G AMR terminated call |  |  | 1 Time Successuful |  | OK | OK | OK | OK
Average HSDPA THPT in SC ( FTP downlaod) |  |  | 1*100MB Successful>6Mbps |  | 7.3/9.8 | 6.3/9.7 | 7.6/8.7 | OK
Average DC HSPDA THPT in case MC U2100 ( FTP downlaod) |  |  | 1*500MB Successful>10Mbps |  | 10.2 | 10.5 | 10.1 | OK
Average HSUPA THPT (FTP Upload) |  |  | 1*10MB Successful>2Mbps |  | 3.6/3.3 | 2.5/3.7 | 3.7/3.6 | OK
3G Web Browsing (MosaiqueFm,google,Facebook) |  |  | 1 Time Successuful |  | OK | OK | OK | OK
3G Video Streaming (sequence 2min Youtube) |  |  | 1 Time Successuful |  | OK | OK | OK | OK
2G AMR originated call |  |  | 1 Time Successuful |  | OK | OK | OK | OK
2G AMR Terminated call |  |  | 1 Time Successuful |  | OK | OK | OK | OK
C-Dynamic Check
2G/3G KPIs Drive Test |  |  | Results(OK/NOK) |  | D-OSS KPIs & Configuration check |  | Results(OK/NOK)
FTP HSUPA/HSDPA THROUGHPUT | FTP HSUPA/HSDPA THROUGHPUT | FTP HSUPA/HSDPA THROUGHPUT |  |  | 2G3G Parameters Setting
MULTIRAB TEST 3G | MULTIRAB TEST 3G | MULTIRAB TEST 3G |  |  | 4G OSS KPIs
3G RSCP during CS CALL | 3G RSCP during CS CALL | 3G RSCP during CS CALL |  |  | 2G/3G OSS KPIs (Before/After)
3G EcNo during CS CALL | 3G EcNo during CS CALL | 3G EcNo during CS CALL
2G RxLev during CS CALL | 2G RxLev during CS CALL | 2G RxLev during CS CALL
2G RXQUAL DURING CS CALL | 2G RXQUAL DURING CS CALL | 2G RXQUAL DURING CS CALL
HANDOVER | HANDOVER | HANDOVER
Comments :
SSV Validated Signature:
TT Optim Team |  |  | Date |  | Ericsson |  |  | Date

## 2G3G SSV DT PLOT
2G3G SSV REPORT
RSCP U2100 Plot | RSCP U900 Plot
EcNo U2100 Plot | EcNo U900 Plot
Best Server PSC Distribution U2100 Plot | Best Server PSC Distribution U900 Plot
DL THROUGHPUT U2100 Plot | DL THROUGHPUT U900 Plot
UL THROUGHPUT U2100 Plot | UL THROUGHPUT U900 Plot
RxLev GSM | RxQual GSM
Comments :

## 4G_RTE_JMILA
LTE SSV REPORT
|  |  | Region |  | LTE Site Name |  |  | SSV Test Date
|  |  | Medenine |  | 4G_RTE_JMILA |  |  | 2023-05-30
A-Design And Network Check
Cell ID | TAC | PCI | Band | BW | Azimuth | X | Y | DL EARFCN | MIMO
LMD086O | 5100 | 78 | L800 | 10 | 110 | 33.13976 | 11.2337 | 6200 | 2*2
LMD086P | 5100 | 79 | L800 | 10 | 220 | 33.13976 | 11.2337 | 6200 | 2*2
LMD086Q | 5100 | 80 | L800 | 10 | 330 | 33.13976 | 11.2337 | 6200 | 2*2
LMD086X | 5100 | 78 | L1800 | 20 | 110 | 33.13976 | 11.2337 | 1350 | 2*2
LMD086Y | 5100 | 79 | L1800 | 20 | 220 | 33.13976 | 11.2337 | 1350 | 2*2
LMD086Z | 5100 | 80 | L1800 | 20 | 330 | 33.13976 | 11.2337 | 1350 | 2*2
Coverage Test | Cell ID Check | TAC Check | PCI Check | Swapped Feeders | VSWR | RET
Sector A | OK | OK | OK | NO | NO | OK
Sector B | OK | OK | OK | NO | NO | OK
Sector C | OK | OK | OK | NO | NO | OK
B-Static Check
Static Test(L800/L1800) |  |  |  | Target | Sector A | Sector B | Sector C | Results(OK/NOK)
Attach Success (1 Time) |  |  |  | 100% | ok | ok | ok | ok
Attach Time (ms) (1 Time) |  |  |  | 1s | 485/481 | 460/459 | 478/467 | ok
Data Service Accessibility |  |  |  | 100% | ok | ok | ok | ok
Successful Download (Google,Facebook,Moasaique Fm) (1 Time) |  |  |  | 100% | ok | ok | ok | ok
Successful Download (Youtube) ( 1 Time) |  |  |  | 100% | ok | ok | ok | ok
Ping Delay (32 Bytes)(3 Times Average) |  |  |  | 50 ms | 34/29 | 33/30 | 30/35 | ok
Average UL/DL Throughput (Mbps)(10 MHz)(1 Time) |  |  |  | 15/40 | 17.3/46.8 | 18.1/41.3 | 17.5/40.8 | ok
Average UL/DL Throughput (Mbps)(20 MHz)(1 Time) |  |  |  | 25/80 | 39.5/117.1 | 36.3/86.9 | 42.9/87.6 | ok
Average UL/DL Throughput (Mbps)(CA 30 MHz)(1 Time) 2CC |  |  |  | 25/120 | 32.9/163.3 | 43.8/134.1 | 40.1/121.6 | ok
Voice Service Accessibility Csfb (3 Times) |  |  |  | 100% | ok | ok | ok | ok
Csfb Call Setup Time M2M,MO (s) (3 Times Average) |  |  |  | 4s | 2.4/2.5 | 3.6/2.7 | 2.6/3.8 | ok
Time To Return To LTE After Csfb Call (3 Times Average) |  |  |  | 2.5s | 0.8/0.7 | 0.8/0.9 | 0.8/0.7 | ok
Data Interruption Delay Due To Csfb (3 Times Average) |  |  |  | 4s | 0.5/0.4 | 0.5/0.6 | 0.5/0.4 | ok
SMS (1 Time) |  |  |  | - | ok | ok | ok | ok
SMS Sending Time |  |  |  | - | 0.43/0.46 | 0.43/0.44 | 0.43/0.40 | ok
RSRP |  |  |  | - | -72/-75 | -76/-74 | -78/-72 | ok
SINR |  |  |  | - | 23/22 | 23/25 | 23/20 | ok
RSRQ |  |  |  | - | -9/-7 | -9/-8 | -9/-9 | ok
C-Dynamic Check
4G KPIs Drive Test |  |  | Results(OK/NOK) |  | D-OSS KPIs & Configuration check |  | Results(OK/NOK)
RSRP Distribution |  |  |  |  | 4G Parameters Setting
RSRQ Distribution |  |  |  |  | 4G OSS KPIs
SINR Distribution |  |  |  |  | 4G OSS KPIs
PCI Distribution
Average UL/DL Throughput (>8/15 Mbps While RSRP>-102) |  |  |  |  | 2G/3G OSS KPIs (Before/After)
Csfb on Mobility & Handover
Comments :
SSV Validated Signature:
TT Optim Team |  |  | Date |  | Ericsson |  |  | Date

## LTE SSV DT PLOT
LTE SSV REPORT
RSRP L800 Plot | RSRP L1800 Plot
RSRQ L800 Plot | RSRQ L1800 Plot
SINR L800 Plot | SINR L1800 Plot
Best Server PCI Distribution L800 Plot | Best Server PCI Distribution L1800 Plot
DL THROUGHPUT L800 Plot | DL THROUGHPUT L1800 Plot
UL THROUGHPUT L800 Plot | UL THROUGHPUT L1800 Plot
Comments :