## 4G_Amiret_Fhoul
LTE SSV REPORT
|  |  | Region |  | LTE Site Name |  |  | SSV Test Date
|  |  | Monastir |  | 4G_Amiret_Fhoul
A-Design And Network Check
Cell ID | TAC | PCI | Band | BW | Azimuth | X | Y | DL EARFCN | MIMO
LMO015O | 131 | 378 | L800 | 10 | 90 | 35.4421 | 10.8268 | 6200 | 2*2
LMO015P | 131 | 379 | L800 | 10 | 180 | 35.4421 | 10.8268 | 6200 | 2*2
LMO015Q | 131 | 380 | L800 | 10 | 270 | 35.4421 | 10.8268 | 6200 | 2*2
LMO015X | 131 | 378 | L1800 | 20 | 90 | 35.4421 | 10.8268 | 1350 | 2*2
LMO015Y | 131 | 379 | L1800 | 20 | 180 | 35.4421 | 10.8268 | 1350 | 2*2
LMO015Z | 131 | 380 | L1800 | 20 | 270 | 35.4421 | 10.8268 | 1350 | 2*2
Coverage Test | Cell ID Check | TAC Check | PCI Check | Swapped Feeders | VSWR | RET
Sector A | OK | OK | OK | NO | NO | OK
Sector B | OK | OK | OK | NO | NO | OK
Sector C | OK | OK | OK | NO | NO | OK
B-Static Check
Static Test(L800/L1800) |  |  |  | Target | Sector A | Sector B | Sector C | Results(OK/NOK)
Attach Success (1 Time) |  |  |  | 100% | ok | ok | ok | ok
Attach Time (ms) (1 Time) |  |  |  | 1s | 471/513 | 518/495 | 466/492 | ok
Data Service Accessibility |  |  |  | 100% | ok | ok | ok | ok
Successful Download (Google,Facebook,Moasaique Fm) (1 Time) |  |  |  | 100% | ok | ok | ok | ok
Successful Download (Youtube) ( 1 Time) |  |  |  | 100% | ok | ok | ok | ok
Ping Delay (32 Bytes)(3 Times Average) |  |  |  | 50 ms | 31/31 | 30/23 | 33/34 | ok
Average UL/DL Throughput (Mbps)(10 MHz)(1 Time) |  |  |  | 15/40 | 18.4/47.4 | 18/47.2 | 16.4/42.5 | ok
Average UL/DL Throughput (Mbps)(20 MHz)(1 Time) |  |  |  | 25/80 | 40.8/92.6 | 31.8/105.2 | 33/107.2 | ok
Average UL/DL Throughput (Mbps)(CA 30 MHz)(1 Time) 2CC |  |  |  | 25/120 | 37.2/126.7 | 35.2/151.1 | 36.4/135.5 | ok
Voice Service Accessibility Csfb (3 Times) |  |  |  | 100% | ok | ok | ok | ok
Csfb Call Setup Time M2M,MO (s) (3 Times Average) |  |  |  | 4s | 31/31 | 30/23 | 33/34 | ok
Time To Return To LTE After Csfb Call (3 Times Average) |  |  |  | 2.5s | 0.8/0.9 | 0.9/0.8 | 0.8/0.5 | ok
Data Interruption Delay Due To Csfb (3 Times Average) |  |  |  | 4s | 1.1/1.2 | 1.3/1.2 | 1.1/1.2 | ok
SMS (1 Time) |  |  |  | - | ok | ok | ok | ok
SMS Sending Time |  |  |  | - | 0.42/0.43 | 0.43/0.42 | 0.41/0.42 | ok
RSRP |  |  |  | - | -62/-66 | -61/-65 | -62/-65 | ok
SINR |  |  |  | - | 22/25 | 25/28 | 26/27 | ok
RSRQ |  |  |  | - | -7/-8 | -7/-9 | -8/-7 | ok
C-Dynamic Check
4G KPIs Drive Test |  |  | Results(OK/NOK) |  | D-OSS KPIs & Configuration check |  | Results(OK/NOK)
RSRP Distribution |  |  |  |  | 4G Parameters Setting
RSRQ Distribution |  |  |  |  | 4G OSS KPIs
SINR Distribution |  |  |  |  | 4G OSS KPIs
PCI Distribution
Average UL/DL Throughput (>8/15 Mbps While RSRP>-102) |  |  |  |  | 2G/3G OSS KPIs (Before/After)
Csfb on Mobility & Handover
Comments :
SSV Validated Signature:
TT Optim Team |  |  | Date |  | Ericsson |  |  | Date

## LTE SSV DT PLOT
LTE SSV REPORT
RSRP L800 Plot | RSRP L1800 Plot
RSRQ L800 Plot | RSRQ L1800 Plot
SINR L800 Plot | SINR L1800 Plot
Best Server PCI Distribution L800 Plot | Best Server PCI Distribution L1800 Plot
DL THROUGHPUT L800 Plot | DL THROUGHPUT L1800 Plot
UL THROUGHPUT L800 Plot | UL THROUGHPUT L1800 Plot
Comments :