## 2G3G_Beni_Hassen
|  |  | Monastir |  | Beni_Hassen |  |  | 2022-12-07
A-Design And Network Check
Sector | LATITUDE | LONGITUDE | AZIMUTH | HBA | Trans (FO/FH) | M-TILT | VSWR | Swapped Feeders | RET
A | 35.5702 | 10.807 | 30 | 27.5 | FO | 0 | NO | NO | OK
B | 35.5702 | 10.807 | 175 | 27.5 | FO | 0 | NO | NO | OK
C | 35.5702 | 10.807 | 265 | 27.5 | FO | 0 | NO | NO | OK
2G Cell ID |  | BSC Name | CI | lac | BSIC | BCCH
23HSNGA |  | BMOKEVO | 23021 | 131 | 21 | 1
23HSNGB |  | BMOKEVO | 23022 | 131 | 10 | 9
23HSNGC |  | BMOKEVO | 23023 | 131 | 52 | 12
3G UtranCell |  | RNC Name | Cid |  | lac/rac | UARFCN DL | PSC
UMO302X/UMO302U/UMO302O |  | SOURNC1 | 63021/63024/23027 |  | 131/131 | 10713/10738/3024 | 481/481/481
UMO302Y/UMO302V/UMO302P |  | SOURNC1 | 63022/63025/23028 |  | 131/131 | 10713/10738/3024 | 489/489/489
UMO302Z/UMO302W/UMO302Q |  | SOURNC1 | 63023/63026/23029 |  | 131/131 | 10713/10738/3024 | 497/497/497
B-Static Check
Static Test(2G/3G) |  |  | Target |  | Sector A | Sector B | Sector C | Results(OK/NOK)
3G AMR originated call |  |  | 1 Time Successuful |  | ok | ok | ok | ok
3G AMR terminated call |  |  | 1 Time Successuful |  | ok | ok | ok | ok
Average HSDPA THPT in SC ( FTP downlaod) |  |  | 1*100MB Successful>6Mbps |  | 7.3/10.3 | 7.1/10 | 10.6/11 | ok
Average DC HSPDA THPT in case MC U2100 ( FTP downlaod) |  |  | 1*500MB Successful>10Mbps |  | 20.1 | 20.4 | 24.4 | ok
Average HSUPA THPT (FTP Upload) |  |  | 1*10MB Successful>2Mbps |  | 2.8/3.1 | 2.2/2.5 | 3.3/3.8 | ok
3G Web Browsing (MosaiqueFm,google,Facebook) |  |  | 1 Time Successuful |  | ok | ok | ok | ok
3G Video Streaming (sequence 2min Youtube) |  |  | 1 Time Successuful |  | ok | ok | ok | ok
2G AMR originated call |  |  | 1 Time Successuful |  | ok | ok | ok | ok
2G AMR Terminated call |  |  | 1 Time Successuful |  | ok | ok | ok | ok
C-Dynamic Check
2G/3G KPIs Drive Test |  |  | Results(OK/NOK) |  | D-OSS KPIs & Configuration check |  | Results(OK/NOK)
FTP HSUPA/HSDPA THROUGHPUT | FTP HSUPA/HSDPA THROUGHPUT | FTP HSUPA/HSDPA THROUGHPUT |  |  | 2G3G Parameters Setting
MULTIRAB TEST 3G | MULTIRAB TEST 3G | MULTIRAB TEST 3G |  |  | 4G OSS KPIs
3G RSCP during CS CALL | 3G RSCP during CS CALL | 3G RSCP during CS CALL |  |  | 2G/3G OSS KPIs (Before/After)
3G EcNo during CS CALL | 3G EcNo during CS CALL | 3G EcNo during CS CALL
2G RxLev during CS CALL | 2G RxLev during CS CALL | 2G RxLev during CS CALL
2G RXQUAL DURING CS CALL | 2G RXQUAL DURING CS CALL | 2G RXQUAL DURING CS CALL
HANDOVER | HANDOVER | HANDOVER
Comments :
SSV Validated Signature:
TT Optim Team |  |  | Date |  | Ericsson |  |  | Date

## 2G3G SSV DT PLOT
2G3G SSV REPORT
RSCP U2100 Plot | RSCP U900 Plot
EcNo U2100 Plot | EcNo U900 Plot
Best Server PSC Distribution U2100 Plot | Best Server PSC Distribution U900 Plot
DL THROUGHPUT U2100 Plot | DL THROUGHPUT U900 Plot
UL THROUGHPUT U2100 Plot | UL THROUGHPUT U900 Plot
RxLev GSM | RxQual GSM
Comments :

## 4G_Beni_Hassen
LTE SSV REPORT
|  |  | Region |  | LTE Site Name |  |  | SSV Test Date
|  |  | Monastir |  | 4G_Beni_Hassen |  |  | 2022-12-07
A-Design And Network Check
Cell ID | TAC | PCI | Band | BW | Azimuth | X | Y | DL EARFCN | MIMO
LMO302O | 131 | 249 | L800 | 10 | 30 | 35.5702 | 10.807 | 6200 | 2*2
LMO302P | 131 | 250 | L800 | 10 | 175 | 35.5702 | 10.807 | 6200 | 2*2
LMO302Q | 131 | 251 | L800 | 10 | 265 | 35.5702 | 10.807 | 6200 | 2*2
LMO302X | 131 | 249 | L1800 | 20 | 30 | 35.5702 | 10.807 | 1350 | 2*2
LMO302Y | 131 | 250 | L1800 | 20 | 175 | 35.5702 | 10.807 | 1350 | 2*2
LMO302Z | 131 | 251 | L1800 | 20 | 265 | 35.5702 | 10.807 | 1350 | 2*2
Coverage Test | Cell ID Check | TAC Check | PCI Check | Swapped Feeders | VSWR | RET
Sector A | OK | OK | OK | NO | NO | OK
Sector B | OK | OK | OK | NO | NO | OK
Sector C | OK | OK | OK | NO | NO | OK
B-Static Check
Static Test(L800/L1800) |  |  |  | Target | Sector A | Sector B | Sector C | Results(OK/NOK)
Attach Success (1 Time) |  |  |  | 100% | ok | ok | ok | ok
Attach Time (ms) (1 Time) |  |  |  | 1s | 410/436 | 468/429 | 432/467 | ok
Data Service Accessibility |  |  |  | 100% | ok | ok | ok | ok
Successful Download (Google,Facebook,Moasaique Fm) (1 Time) |  |  |  | 100% | ok | ok | ok | ok
Successful Download (Youtube) ( 1 Time) |  |  |  | 100% | ok | ok | ok | ok
Ping Delay (32 Bytes)(3 Times Average) |  |  |  | 50 ms | 27/30 | 33/30 | 30/32 | ok
Average UL/DL Throughput (Mbps)(10 MHz)(1 Time) |  |  |  | 15/40 | 18.8/46.8 | 16.3/42.5 | 15.5/40.1 | ok
Average UL/DL Throughput (Mbps)(20 MHz)(1 Time) |  |  |  | 25/80 | 35.7/110.8 | 37.7/96 | 26.8/81 | ok
Average UL/DL Throughput (Mbps)(CA 30 MHz)(1 Time) 2CC |  |  |  | 25/120 | 39.1/157.8 | 45.9/128.4 | 30.4/127 | ok
Voice Service Accessibility Csfb (3 Times) |  |  |  | 100% | ok | ok | ok | ok
Csfb Call Setup Time M2M,MO (s) (3 Times Average) |  |  |  | 4s | 2.6/2.7 | 2.3/2.5 | 3.1/3 | ok
Time To Return To LTE After Csfb Call (3 Times Average) |  |  |  | 2.5s | 0.7/0.9 | 0.8/0.9 | 0.9/0.8 | ok
Data Interruption Delay Due To Csfb (3 Times Average) |  |  |  | 4s | 0.5/0.5 | 0.5/0.6 | 0.6/0.8 | ok
SMS (1 Time) |  |  |  | - | ok | ok | ok | ok
SMS Sending Time |  |  |  | - | 0.45/0.47 | 0.41/0.46 | 0.43/0.39 | ok
RSRP |  |  |  | - | -65/-67 | -64/-65 | -62/-64 | ok
SINR |  |  |  | - | 23/21 | 20/22 | 22/24 | ok
RSRQ |  |  |  | - | -8/-9 | -9/-7 | -9/-10 | ok
C-Dynamic Check
4G KPIs Drive Test |  |  | Results(OK/NOK) |  | D-OSS KPIs & Configuration check |  | Results(OK/NOK)
RSRP Distribution |  |  |  |  | 4G Parameters Setting
RSRQ Distribution |  |  |  |  | 4G OSS KPIs
SINR Distribution |  |  |  |  | 4G OSS KPIs
PCI Distribution
Average UL/DL Throughput (>8/15 Mbps While RSRP>-102) |  |  |  |  | 2G/3G OSS KPIs (Before/After)
Csfb on Mobility & Handover
Comments :
SSV Validated Signature:
TT Optim Team |  |  | Date |  | Ericsson |  |  | Date

## LTE SSV DT PLOT
LTE SSV REPORT
RSRP L800 Plot | RSRP L1800 Plot
RSRQ L800 Plot | RSRQ L1800 Plot
SINR L800 Plot | SINR L1800 Plot
Best Server PCI Distribution L800 Plot | Best Server PCI Distribution L1800 Plot
DL THROUGHPUT L800 Plot | DL THROUGHPUT L1800 Plot
UL THROUGHPUT L800 Plot | UL THROUGHPUT L1800 Plot
Comments :