## 4G_Harkoussia
LTE SSV REPORT
|  |  | Region |  | LTE Site Name |  |  | SSV Test Date
|  |  | Monastir |  | 4G_Harkoussia |  |  | 2022-11-14
A-Design And Network Check
Cell ID | TAC | PCI | Band | BW | Azimuth | X | Y | DL EARFCN | MIMO
LMO550O | 131 | 471 | L800 | 10 | 40 | 35.6818 | 10.8127 | 6200 | 2*2
LMO550P | 131 | 472 | L800 | 10 | 110 | 35.6818 | 10.8127 | 6200 | 2*2
LMO550Q | 131 | 473 | L800 | 10 | 310 | 35.6818 | 10.8127 | 6200 | 2*2
LMO550X | 131 | 471 | L1800 | 20 | 40 | 35.6818 | 10.8127 | 1350 | 2*2
LMO550Y | 131 | 472 | L1800 | 20 | 110 | 35.6818 | 10.8127 | 1350 | 2*2
LMO550Z | 131 | 473 | L1800 | 20 | 310 | 35.6818 | 10.8127 | 1350 | 2*2
Coverage Test | Cell ID Check | TAC Check | PCI Check | Swapped Feeders | VSWR | RET
Sector A | OK | OK | OK | NO | NO | OK
Sector B | OK | OK | OK | NO | NO | OK
Sector C | OK | OK | OK | NO | NO | OK
B-Static Check
Static Test(L800/L1800) |  |  |  | Target | Sector A | Sector B | Sector C | Results(OK/NOK)
Attach Success (1 Time) |  |  |  | 100% | ok | ok | ok | ok
Attach Time (ms) (1 Time) |  |  |  | 1s | 414/493 | 507/470 | 436/503 | ok
Data Service Accessibility |  |  |  | 100% | ok | ok | ok | ok
Successful Download (Google,Facebook,Moasaique Fm) (1 Time) |  |  |  | 100% | ok | ok | ok | ok
Successful Download (Youtube) ( 1 Time) |  |  |  | 100% | ok | ok | ok | ok
Ping Delay (32 Bytes)(3 Times Average) |  |  |  | 50 ms | 30/25 | 30/30 | 37/30 | ok
Average UL/DL Throughput (Mbps)(10 MHz)(1 Time) |  |  |  | 15/40 | 21.2/40.2 | 21.8/40.1 | 17.7/46.6 | ok
Average UL/DL Throughput (Mbps)(20 MHz)(1 Time) |  |  |  | 25/80 | 40.9/88.1 | 42.9/85.9 | 39.8/85.6 | ok
Average UL/DL Throughput (Mbps)(CA 30 MHz)(1 Time) 2CC |  |  |  | 25/120 | 47/140.5 | 41.4/123.1 | 44.3/158.8 | ok
Voice Service Accessibility Csfb (3 Times) |  |  |  | 100% | ok | ok | ok | ok
Csfb Call Setup Time M2M,MO (s) (3 Times Average) |  |  |  | 4s | 1.8/2.8 | 1.6/2.1 | 1.9/3.1 | ok
Time To Return To LTE After Csfb Call (3 Times Average) |  |  |  | 2.5s | 0.9/0.8 | 0.8/0.9 | 0.7/0.9 | ok
Data Interruption Delay Due To Csfb (3 Times Average) |  |  |  | 4s | 0.5/0.7 | 0.6/0.6 | 0.5/0.4 | ok
SMS (1 Time) |  |  |  | - | ok | ok | ok | ok
SMS Sending Time |  |  |  | - | 0.43/0.37 | 0.45/0.38 | 0.40/0.44 | ok
RSRP |  |  |  | - | -68/-65 | -66/-67 | -65/-65 | ok
SINR |  |  |  | - | 24/22 | 22/25 | 21/24 | ok
RSRQ |  |  |  | - | -9/-8 | -8/-7 | -8/-9 | ok
C-Dynamic Check
4G KPIs Drive Test |  |  | Results(OK/NOK) |  | D-OSS KPIs & Configuration check |  | Results(OK/NOK)
RSRP Distribution |  |  |  |  | 4G Parameters Setting
RSRQ Distribution |  |  |  |  | 4G OSS KPIs
SINR Distribution |  |  |  |  | 4G OSS KPIs
PCI Distribution
Average UL/DL Throughput (>8/15 Mbps While RSRP>-102) |  |  |  |  | 2G/3G OSS KPIs (Before/After)
Csfb on Mobility & Handover
Comments :
SSV Validated Signature:
TT Optim Team |  |  | Date |  | Ericsson |  |  | Date

## LTE SSV DT PLOT
LTE SSV REPORT
RSRP L800 Plot | RSRP L1800 Plot
RSRQ L800 Plot | RSRQ L1800 Plot
SINR L800 Plot | SINR L1800 Plot
Best Server PCI Distribution L800 Plot | Best Server PCI Distribution L1800 Plot
DL THROUGHPUT L800 Plot | DL THROUGHPUT L1800 Plot
UL THROUGHPUT L800 Plot | UL THROUGHPUT L1800 Plot
Comments :