## 2G3G_Mzl_KAMEL_TT
|  |  | Monastir |  | Mzl_KAMEL_TT |  |  | 2022-12-27
A-Design And Network Check
Sector | LATITUDE | LONGITUDE | AZIMUTH | HBA | Trans (FO/FH) | M-TILT | VSWR | Swapped Feeders | RET
A | 35.623 | 10.673 | 85 | 28 | FO | 0 | NO | NO | OK
B | 35.623 | 10.673 | 180 | 28 | FO | 0 | NO | NO | OK
C | 35.623 | 10.673 | 275 | 28 | FO | 0 | NO | NO | OK
2G Cell ID |  | BSC Name | CI | lac | BSIC | BCCH
23ZKLGA |  | BMOKEVO | 23961 | 131 | 43 | 5
23ZKLGB |  | BMOKEVO | 23962 | 131 | 15 | 3
23ZKLGC |  | BMOKEVO | 23963 | 131 | 44 | 9
3G UtranCell |  | RNC Name | Cid |  | lac/rac | UARFCN DL | PSC
UMO310X/UMO310U/UMO310O |  | SOURNC1 | 63101/63104/23107 |  | 131/131 | 10713/10738/3024 | 457/457/457
UMO310Y/UMO310V/UMO310P |  | SOURNC1 | 63102/63105/23108 |  | 131/131 | 10713/10738/3024 | 465/465/465
UMO310Z/UMO310W/UMO310Q |  | SOURNC1 | 63103/63106/23109 |  | 131/131 | 10713/10738/3024 | 473/473/473
B-Static Check
Static Test(2G/3G) |  |  | Target |  | Sector A | Sector B | Sector C | Results(OK/NOK)
3G AMR originated call |  |  | 1 Time Successuful |  | ok | ok | ok | ok
3G AMR terminated call |  |  | 1 Time Successuful |  | ok | ok | ok | ok
Average HSDPA THPT in SC ( FTP downlaod) |  |  | 1*100MB Successful>6Mbps |  | 8.1/8 | 7.7/10.4 | 7.9/9.3 | ok
Average DC HSPDA THPT in case MC U2100 ( FTP downlaod) |  |  | 1*500MB Successful>10Mbps |  | 20.6 | 19.4 | 18.6 | ok
Average HSUPA THPT (FTP Upload) |  |  | 1*10MB Successful>2Mbps |  | 3.4/4.1 | 3.4/3.7 | 3.6/3 | ok
3G Web Browsing (MosaiqueFm,google,Facebook) |  |  | 1 Time Successuful |  | ok | ok | ok | ok
3G Video Streaming (sequence 2min Youtube) |  |  | 1 Time Successuful |  | ok | ok | ok | ok
2G AMR originated call |  |  | 1 Time Successuful |  | ok | ok | ok | ok
2G AMR Terminated call |  |  | 1 Time Successuful |  | ok | ok | ok | ok
C-Dynamic Check
2G/3G KPIs Drive Test |  |  | Results(OK/NOK) |  | D-OSS KPIs & Configuration check |  | Results(OK/NOK)
FTP HSUPA/HSDPA THROUGHPUT | FTP HSUPA/HSDPA THROUGHPUT | FTP HSUPA/HSDPA THROUGHPUT |  |  | 2G3G Parameters Setting
MULTIRAB TEST 3G | MULTIRAB TEST 3G | MULTIRAB TEST 3G |  |  | 4G OSS KPIs
3G RSCP during CS CALL | 3G RSCP during CS CALL | 3G RSCP during CS CALL |  |  | 2G/3G OSS KPIs (Before/After)
3G EcNo during CS CALL | 3G EcNo during CS CALL | 3G EcNo during CS CALL
2G RxLev during CS CALL | 2G RxLev during CS CALL | 2G RxLev during CS CALL
2G RXQUAL DURING CS CALL | 2G RXQUAL DURING CS CALL | 2G RXQUAL DURING CS CALL
HANDOVER | HANDOVER | HANDOVER
Comments :
SSV Validated Signature:
TT Optim Team |  |  | Date |  | Ericsson |  |  | Date

## 2G3G SSV DT PLOT
2G3G SSV REPORT
RSCP U2100 Plot | RSCP U900 Plot
EcNo U2100 Plot | EcNo U900 Plot
Best Server PSC Distribution U2100 Plot | Best Server PSC Distribution U900 Plot
DL THROUGHPUT U2100 Plot | DL THROUGHPUT U900 Plot
UL THROUGHPUT U2100 Plot | UL THROUGHPUT U900 Plot
RxLev GSM | RxQual GSM
Comments :

## 4G_Mzl_KAMEL_TT
LTE SSV REPORT
|  |  | Region |  | LTE Site Name |  |  | SSV Test Date
|  |  | Monastir |  | 4G_Mzl_KAMEL_TT |  |  | 2022-12-27
A-Design And Network Check
Cell ID | TAC | PCI | Band | BW | Azimuth | X | Y | DL EARFCN | MIMO
LMO310O | 131 | 273 | L800 | 10 | 85 | 35.623 | 10.6729 | 6200 | 2*2
LMO310P | 131 | 274 | L800 | 10 | 180 | 35.623 | 10.6729 | 6200 | 2*2
LMO310Q | 131 | 275 | L800 | 10 | 275 | 35.623 | 10.6729 | 6200 | 2*2
LMO310X | 131 | 273 | L1800 | 20 | 85 | 35.623 | 10.6729 | 1350 | 2*2
LMO310Y | 131 | 274 | L1800 | 20 | 180 | 35.623 | 10.6729 | 1350 | 2*2
LMO310Z | 131 | 275 | L1800 | 20 | 275 | 35.623 | 10.6729 | 1350 | 2*2
Coverage Test | Cell ID Check | TAC Check | PCI Check | Swapped Feeders | VSWR | RET
Sector A | OK | OK | OK | NO | NO | OK
Sector B | OK | OK | OK | NO | NO | OK
Sector C | OK | OK | OK | NO | NO | OK
B-Static Check
Static Test(L800/L1800) |  |  |  | Target | Sector A | Sector B | Sector C | Results(OK/NOK)
Attach Success (1 Time) |  |  |  | 100% | ok | ok | ok | ok
Attach Time (ms) (1 Time) |  |  |  | 1s | 434/430 | 439/453 | 468/431 | ok
Data Service Accessibility |  |  |  | 100% | ok | ok | ok | ok
Successful Download (Google,Facebook,Moasaique Fm) (1 Time) |  |  |  | 100% | ok | ok | ok | ok
Successful Download (Youtube) ( 1 Time) |  |  |  | 100% | ok | ok | ok | ok
Ping Delay (32 Bytes)(3 Times Average) |  |  |  | 50 ms | 24/39 | 30/20 | 32/21 | ok
Average UL/DL Throughput (Mbps)(10 MHz)(1 Time) |  |  |  | 15/40 | 20/41.7 | 21.2/41 | 17.6/40.7 | ok
Average UL/DL Throughput (Mbps)(20 MHz)(1 Time) |  |  |  | 25/80 | 40.8/92.4 | 34.3/91.9 | 27.1/81.3 | ok
Average UL/DL Throughput (Mbps)(CA 30 MHz)(1 Time) 2CC |  |  |  | 25/120 | 39.3/127.5 | 34.6/120.4 | 30.5/123.4 | ok
Voice Service Accessibility Csfb (3 Times) |  |  |  | 100% | ok | ok | ok | ok
Csfb Call Setup Time M2M,MO (s) (3 Times Average) |  |  |  | 4s | 3.8/3.5 | 3.9/3.5 | 3.9/3.6 | ok
Time To Return To LTE After Csfb Call (3 Times Average) |  |  |  | 2.5s | 0.9/0.8 | 0.7/0.8 | 0.7/0.8 | ok
Data Interruption Delay Due To Csfb (3 Times Average) |  |  |  | 4s | 1.2/1.1 | 1.1/1.3 | 1.2/1.3 | ok
SMS (1 Time) |  |  |  | - | ok | ok | ok | ok
SMS Sending Time |  |  |  | - | 0.42/0.43 | 0.46/0.42 | 0.46/0.43 | ok
RSRP |  |  |  | - | -62/-67 | -60/-65 | -62/-69 | ok
SINR |  |  |  | - | 23/25 | 23/27 | 22/26 | ok
RSRQ |  |  |  | - | -7/-8 | -8/-7 | -7/-7 | ok
C-Dynamic Check
4G KPIs Drive Test |  |  | Results(OK/NOK) |  | D-OSS KPIs & Configuration check |  | Results(OK/NOK)
RSRP Distribution |  |  |  |  | 4G Parameters Setting
RSRQ Distribution |  |  |  |  | 4G OSS KPIs
SINR Distribution |  |  |  |  | 4G OSS KPIs
PCI Distribution
Average UL/DL Throughput (>8/15 Mbps While RSRP>-102) |  |  |  |  | 2G/3G OSS KPIs (Before/After)
Csfb on Mobility & Handover
Comments :
SSV Validated Signature:
TT Optim Team |  |  | Date |  | Ericsson |  |  | Date

## LTE SSV DT PLOT
LTE SSV REPORT
RSRP L800 Plot | RSRP L1800 Plot
RSRQ L800 Plot | RSRQ L1800 Plot
SINR L800 Plot | SINR L1800 Plot
Best Server PCI Distribution L800 Plot | Best Server PCI Distribution L1800 Plot
DL THROUGHPUT L800 Plot | DL THROUGHPUT L1800 Plot
UL THROUGHPUT L800 Plot | UL THROUGHPUT L1800 Plot
Comments :