## 2G3G_Ouardanine
|  |  | Monastir |  | Ouardanine |  |  | 2023-03-03
A-Design And Network Check
Sector | LATITUDE | LONGITUDE | AZIMUTH | HBA | Trans (FO/FH) | M-TILT | VSWR | Swapped Feeders | RET
A | 35.7093 | 10.6745 | 10 | 28 | FO | 0 | NO | NO | OK
B | 35.7093 | 10.6745 | 110 | 28 | FO | 0 | NO | NO | OK
C | 35.7093 | 10.6745 | 260 | 28 | FO | 0 | NO | NO | OK
2G Cell ID |  | BSC Name | CI | lac | BSIC | BCCH
23OUAGA |  | BMOKEVO | 23111 | 131 | 16 | 16
23OUAGB |  | BMOKEVO | 23112 | 131 | 14 | 13
23OUAGC |  | BMOKEVO | 23113 | 131 | 13 | 7
3G UtranCell |  | RNC Name | Cid |  | lac/rac | UARFCN DL | PSC
UMO311X/UMO311U/UMO311O |  | SOURNC1 | 63111/63114/23117 |  | 131/131 | 10713/10738/3024 | 30/30/30
UMO311Y/UMO311V/UMO311P |  | SOURNC1 | 63112/63115/23118 |  | 131/131 | 10713/10738/3024 | 38/38/38
UMO311Z/UMO311W/UMO311Q |  | SOURNC1 | 63113/63116/23119 |  | 131/131 | 10713/10738/3024 | 46/46/46
B-Static Check
Static Test(2G/3G) |  |  | Target |  | Sector A | Sector B | Sector C | Results(OK/NOK)
3G AMR originated call |  |  | 1 Time Successuful |  | ok | ok | ok | ok
3G AMR terminated call |  |  | 1 Time Successuful |  | ok | ok | ok | ok
Average HSDPA THPT in SC ( FTP downlaod) |  |  | 1*100MB Successful>6Mbps |  | 10.2/6.2 | 10.4/6.8 | 7.3/6.2 | ok
Average DC HSPDA THPT in case MC U2100 ( FTP downlaod) |  |  | 1*500MB Successful>10Mbps |  | 13.1 | 13.5 | 13.3 | ok
Average HSUPA THPT (FTP Upload) |  |  | 1*10MB Successful>2Mbps |  | 3.4/2.8 | 2.8/2.7 | 2.8/2.4 | ok
3G Web Browsing (MosaiqueFm,google,Facebook) |  |  | 1 Time Successuful |  | ok | ok | ok | ok
3G Video Streaming (sequence 2min Youtube) |  |  | 1 Time Successuful |  | ok | ok | ok | ok
2G AMR originated call |  |  | 1 Time Successuful |  | ok | ok | ok | ok
2G AMR Terminated call |  |  | 1 Time Successuful |  | ok | ok | ok | ok
C-Dynamic Check
2G/3G KPIs Drive Test |  |  | Results(OK/NOK) |  | D-OSS KPIs & Configuration check |  | Results(OK/NOK)
FTP HSUPA/HSDPA THROUGHPUT | FTP HSUPA/HSDPA THROUGHPUT | FTP HSUPA/HSDPA THROUGHPUT |  |  | 2G3G Parameters Setting
MULTIRAB TEST 3G | MULTIRAB TEST 3G | MULTIRAB TEST 3G |  |  | 4G OSS KPIs
3G RSCP during CS CALL | 3G RSCP during CS CALL | 3G RSCP during CS CALL |  |  | 2G/3G OSS KPIs (Before/After)
3G EcNo during CS CALL | 3G EcNo during CS CALL | 3G EcNo during CS CALL
2G RxLev during CS CALL | 2G RxLev during CS CALL | 2G RxLev during CS CALL
2G RXQUAL DURING CS CALL | 2G RXQUAL DURING CS CALL | 2G RXQUAL DURING CS CALL
HANDOVER | HANDOVER | HANDOVER
Comments :
SSV Validated Signature:
TT Optim Team |  |  | Date |  | Ericsson |  |  | Date

## 2G3G SSV DT PLOT
2G3G SSV REPORT
RSCP U2100 Plot | RSCP U900 Plot
EcNo U2100 Plot | EcNo U900 Plot
Best Server PSC Distribution U2100 Plot | Best Server PSC Distribution U900 Plot
DL THROUGHPUT U2100 Plot | DL THROUGHPUT U900 Plot
UL THROUGHPUT U2100 Plot | UL THROUGHPUT U900 Plot
RxLev GSM | RxQual GSM
Comments :

## 4G_Ouardanine
LTE SSV REPORT
|  |  | Region |  | LTE Site Name |  |  | SSV Test Date
|  |  | Monastir |  | 4G_Ouardanine |  |  | 2023-03-03
A-Design And Network Check
Cell ID | TAC | PCI | Band | BW | Azimuth | X | Y | DL EARFCN | MIMO
LMO311O | 131 | 138 | L800 | 10 | 10 | 35.7093 | 10.6745 | 6200 | 2*2
LMO311P | 131 | 139 | L800 | 10 | 110 | 35.7093 | 10.6745 | 6200 | 2*2
LMO311Q | 131 | 140 | L800 | 10 | 260 | 35.7093 | 10.6745 | 6200 | 2*2
LMO311X | 131 | 138 | L1800 | 20 | 10 | 35.7093 | 10.6745 | 1350 | 4*4
LMO311Y | 131 | 139 | L1800 | 20 | 110 | 35.7093 | 10.6745 | 1350 | 4*4
LMO311Z | 131 | 140 | L1800 | 20 | 260 | 35.7093 | 10.6745 | 1350 | 4*4
Coverage Test | Cell ID Check | TAC Check | PCI Check | Swapped Feeders | VSWR | RET
Sector A | OK | OK | OK | NO | NO | OK
Sector B | OK | OK | OK | NO | NO | OK
Sector C | OK | OK | OK | NO | NO | OK
B-Static Check
Static Test(L800/L1800) |  |  |  | Target | Sector A | Sector B | Sector C | Results(OK/NOK)
Attach Success (1 Time) |  |  |  | 100% | ok | ok | ok | ok
Attach Time (ms) (1 Time) |  |  |  | 1s | 158/561 | 574/572 | 457/267 | ok
Data Service Accessibility |  |  |  | 100% | ok | ok | ok | ok
Successful Download (Google,Facebook,Moasaique Fm) (1 Time) |  |  |  | 100% | ok | ok | ok | ok
Successful Download (Youtube) ( 1 Time) |  |  |  | 100% | ok | ok | ok | ok
Ping Delay (32 Bytes)(3 Times Average) |  |  |  | 50 ms | 30/34 | 33/37 | 32/27 | ok
Average UL/DL Throughput (Mbps)(10 MHz)(1 Time) |  |  |  | 15/40 | 15.3/42.3 | 20.4/46.6 | 16.2/40.4 | ok
Average UL/DL Throughput (Mbps)(20 MHz)(1 Time) |  |  |  | 25/120 | 28.8/131.7 | 32.7/121.4 | 36.2/121.1 | ok
Average UL/DL Throughput (Mbps)(CA 30 MHz)(1 Time) 2CC |  |  |  | 25/160 | 38.4/186.3 | 33.7/160.5 | 32.6/164.1 | ok
Voice Service Accessibility Csfb (3 Times) |  |  |  | 100% | ok | ok | ok | ok
Csfb Call Setup Time M2M,MO (s) (3 Times Average) |  |  |  | 4s | 1.9/1.3 | 2/1.8 | 1.9/1.8 | ok
Time To Return To LTE After Csfb Call (3 Times Average) |  |  |  | 2.5s | 2/2.2 | 2.1/2.1 | 2.2/2.1 | ok
Data Interruption Delay Due To Csfb (3 Times Average) |  |  |  | 4s | 0.5/0.6 | 0.4/0.6 | 0.6/0.5 | ok
SMS (1 Time) |  |  |  | - | ok | ok | ok | ok
SMS Sending Time |  |  |  | - | 0.39/0.42 | 0.41/0.43 | 0.46/0.45 | ok
RSRP |  |  |  | - | -63/-65 | -61/-64 | -65/-67 | ok
SINR |  |  |  | - | 22/24 | 23/26 | 24/26 | ok
RSRQ |  |  |  | - | -9/-7 | -7/-9 | -7/-8 | ok
C-Dynamic Check
4G KPIs Drive Test |  |  | Results(OK/NOK) |  | D-OSS KPIs & Configuration check |  | Results(OK/NOK)
RSRP Distribution |  |  |  |  | 4G Parameters Setting
RSRQ Distribution |  |  |  |  | 4G OSS KPIs
SINR Distribution |  |  |  |  | 4G OSS KPIs
PCI Distribution
Average UL/DL Throughput (>8/15 Mbps While RSRP>-102) |  |  |  |  | 2G/3G OSS KPIs (Before/After)
Csfb on Mobility & Handover
Comments :
SSV Validated Signature:
TT Optim Team |  |  | Date |  | Ericsson |  |  | Date

## LTE SSV DT PLOT
LTE SSV REPORT
RSRP L800 Plot | RSRP L1800 Plot
RSRQ L800 Plot | RSRQ L1800 Plot
SINR L800 Plot | SINR L1800 Plot
Best Server PCI Distribution L800 Plot | Best Server PCI Distribution L1800 Plot
DL THROUGHPUT L800 Plot | DL THROUGHPUT L1800 Plot
UL THROUGHPUT L800 Plot | UL THROUGHPUT L1800 Plot
Comments :