## 4G_Touazra
LTE SSV REPORT
|  |  | Region |  | LTE Site Name |  |  | SSV Test Date
|  |  | Monastir |  | 4G_Touazra |  |  | 2023-12-16
A-Design And Network Check
Cell ID | TAC | PCI | Band | BW | Azimuth | X | Y | DL EARFCN | MIMO
LMO461O | 131 | 477 | L800 | 10 | 30 | 35.487 | 10.7633 | 6200 | 2*2
LMO461P | 131 | 478 | L800 | 10 | 140 | 35.487 | 10.7633 | 6200 | 2*2
LMO461Q | 131 | 479 | L800 | 10 | 270 | 35.487 | 10.7633 | 6200 | 2*2
LMO461X | 131 | 477 | L1800 | 20 | 30 | 35.487 | 10.7633 | 1350 | 2*2
LMO461Y | 131 | 478 | L1800 | 20 | 140 | 35.487 | 10.7633 | 1350 | 2*2
LMO461Z | 131 | 479 | L1800 | 20 | 270 | 35.487 | 10.7633 | 1350 | 2*2
Coverage Test | Cell ID Check | TAC Check | PCI Check | Swapped Feeders | VSWR | RET
Sector A | OK | OK | OK | NO | NO | OK
Sector B | OK | OK | OK | NO | NO | OK
Sector C | OK | OK | OK | NO | NO | OK
B-Static Check
Static Test(L800/L1800) |  |  |  | Target | Sector A | Sector B | Sector C | Results(OK/NOK)
Attach Success (1 Time) |  |  |  | 100% | ok | ok | ok | ok
Attach Time (ms) (1 Time) |  |  |  | 1s | 497/497 | 435/464 | 448/424 | ok
Data Service Accessibility |  |  |  | 100% | ok | ok | ok | ok
Successful Download (Google,Facebook,Moasaique Fm) (1 Time) |  |  |  | 100% | ok | ok | ok | ok
Successful Download (Youtube) ( 1 Time) |  |  |  | 100% | ok | ok | ok | ok
Ping Delay (32 Bytes)(3 Times Average) |  |  |  | 50 ms | 21/27 | 32/28 | 26/25 | ok
Average UL/DL Throughput (Mbps)(10 MHz)(1 Time) |  |  |  | 15/40 | 17.2/40.7 | 16.5/43.7 | 15/54.6 | ok
Average UL/DL Throughput (Mbps)(20 MHz)(1 Time) |  |  |  | 25/80 | 41.2/114.4 | 35.4/123 | 37.3/98.3 | ok
Average UL/DL Throughput (Mbps)(CA 30 MHz)(1 Time) 2CC |  |  |  | 25/120 | 43.2/148.9 | 40.2/16.4 | 48.7/168.6 | ok
Voice Service Accessibility Csfb (3 Times) |  |  |  | 100% | ok | ok | ok | ok
Csfb Call Setup Time M2M,MO (s) (3 Times Average) |  |  |  | 4s | 3.5/3.6 | 2.6/3.8 | 3.6/3.6 | ok
Time To Return To LTE After Csfb Call (3 Times Average) |  |  |  | 2.5s | 0.9/0.8 | 0.9/0.8 | 0.8/0.7 | ok
Data Interruption Delay Due To Csfb (3 Times Average) |  |  |  | 4s | 0,4/0,5 | 0,5/0,7 | 0,5/0,8 | ok
SMS (1 Time) |  |  |  | - | ok | ok | ok | ok
SMS Sending Time |  |  |  | - | 0.31/0.43 | 0.41/0.37 | 0.41/0.44 | ok
RSRP |  |  |  | - | -64/-67 | -62/-65 | -65/-68 | ok
SINR |  |  |  | - | 22/25 | 21/24 | 22/25 | ok
RSRQ |  |  |  | - | -9/-8 | -10/-9 | -9/-7 | ok
C-Dynamic Check
4G KPIs Drive Test |  |  | Results(OK/NOK) |  | D-OSS KPIs & Configuration check |  | Results(OK/NOK)
RSRP Distribution |  |  |  |  | 4G Parameters Setting
RSRQ Distribution |  |  |  |  | 4G OSS KPIs
SINR Distribution |  |  |  |  | 4G OSS KPIs
PCI Distribution
Average UL/DL Throughput (>8/15 Mbps While RSRP>-102) |  |  |  |  | 2G/3G OSS KPIs (Before/After)
Csfb on Mobility & Handover
Comments :
SSV Validated Signature:
TT Optim Team |  |  | Date |  | Ericsson |  |  | Date

## LTE SSV DT PLOT
LTE SSV REPORT
RSRP L800 Plot | RSRP L1800 Plot
RSRQ L800 Plot | RSRQ L1800 Plot
SINR L800 Plot | SINR L1800 Plot
Best Server PCI Distribution L800 Plot | Best Server PCI Distribution L1800 Plot
DL THROUGHPUT L800 Plot | DL THROUGHPUT L1800 Plot
UL THROUGHPUT L800 Plot | UL THROUGHPUT L1800 Plot
Comments :