## 2G3G_Zeremadine
|  |  | Monastir |  | Zeremadine |  |  | 2023-03-03
A-Design And Network Check
Sector | LATITUDE | LONGITUDE | AZIMUTH | HBA | Trans (FO/FH) | M-TILT | VSWR | Swapped Feeders | RET
A | 35.573 | 10.7324 | 90 | 28 | FO | 0 | NO | NO | OK
B | 35.573 | 10.7324 | 230 | 28 | FO | 0 | NO | NO | OK
C | 35.573 | 10.7324 | 320 | 28 | FO | 0 | NO | NO | OK
2G Cell ID |  | BSC Name | CI | lac | BSIC | BCCH
23ZRDGA/23ZARDA |  | BMOKEVO | 23161/23164 | 131 | 35/57 | 18
23ZRDGB/23ZARDB |  | BMOKEVO | 23162/23165 | 131 | 74/57 | 13
23ZRDGC/23ZARDC |  | BMOKEVO | 23163/23166 | 131 | 55/57 | 4
3G UtranCell |  | RNC Name | Cid |  | lac/rac | UARFCN DL | PSC
UMO316X/UMO316U/UMO316O |  | SOUEVO1 | 63161/63164/29167 |  | 131/131 | 10713/10738/3024 | 433/433/433
UMO316Y/UMO316V/UMO316P |  | SOUEVO1 | 63162/63165/29168 |  | 131/131 | 10713/10738/3024 | 441/441/441
UMO316Z/UMO316W/UMO316Q |  | SOUEVO1 | 63163/63166/29169 |  | 131/131 | 10713/10738/3024 | 449/449/449
B-Static Check
Static Test(2G/3G) |  |  | Target |  | Sector A | Sector B | Sector C | Results(OK/NOK)
3G AMR originated call |  |  | 1 Time Successuful |  | OK | OK | OK | OK
3G AMR terminated call |  |  | 1 Time Successuful |  | OK | OK | OK | OK
Average HSDPA THPT in SC ( FTP downlaod) |  |  | 1*100MB Successful>6Mbps |  | 6.3/11.7 | 10.3/12.3 | 7.5/10 | OK
Average DC HSPDA THPT in case MC U2100 ( FTP downlaod) |  |  | 1*500MB Successful>10Mbps |  | 16.5 | 15.2 | 20.8 | OK
Average HSUPA THPT (FTP Upload) |  |  | 1*10MB Successful>2Mbps |  | 3.8/3.5 | 3/3.3 | 3.6/2.5 | OK
3G Web Browsing (MosaiqueFm,google,Facebook) |  |  | 1 Time Successuful |  | OK | OK | OK | OK
3G Video Streaming (sequence 2min Youtube) |  |  | 1 Time Successuful |  | OK | OK | OK | OK
2G AMR originated call |  |  | 1 Time Successuful |  | OK | OK | OK | OK
2G AMR Terminated call |  |  | 1 Time Successuful |  | OK | OK | OK | OK
C-Dynamic Check
2G/3G KPIs Drive Test |  |  | Results(OK/NOK) |  | D-OSS KPIs & Configuration check |  | Results(OK/NOK)
FTP HSUPA/HSDPA THROUGHPUT | FTP HSUPA/HSDPA THROUGHPUT | FTP HSUPA/HSDPA THROUGHPUT |  |  | 2G3G Parameters Setting
MULTIRAB TEST 3G | MULTIRAB TEST 3G | MULTIRAB TEST 3G |  |  | 4G OSS KPIs
3G RSCP during CS CALL | 3G RSCP during CS CALL | 3G RSCP during CS CALL |  |  | 2G/3G OSS KPIs (Before/After)
3G EcNo during CS CALL | 3G EcNo during CS CALL | 3G EcNo during CS CALL
2G RxLev during CS CALL | 2G RxLev during CS CALL | 2G RxLev during CS CALL
2G RXQUAL DURING CS CALL | 2G RXQUAL DURING CS CALL | 2G RXQUAL DURING CS CALL
HANDOVER | HANDOVER | HANDOVER
Comments :
SSV Validated Signature:
TT Optim Team |  |  | Date |  | Ericsson |  |  | Date

## 2G3G SSV DT PLOT
2G3G SSV REPORT
RSCP U2100 Plot | RSCP U900 Plot
EcNo U2100 Plot | EcNo U900 Plot
Best Server PSC Distribution U2100 Plot | Best Server PSC Distribution U900 Plot
DL THROUGHPUT U2100 Plot | DL THROUGHPUT U900 Plot
UL THROUGHPUT U2100 Plot | UL THROUGHPUT U900 Plot
RxLev GSM | RxQual GSM
Comments :

## 4G_Zeremadine
LTE SSV REPORT
|  |  | Region |  | LTE Site Name |  |  | SSV Test Date
|  |  | Monastir |  | 4G_Zeremadine |  |  | 2023-03-03
A-Design And Network Check
Cell ID | TAC | PCI | Band | BW | Azimuth | X | Y | DL EARFCN | MIMO
LMO316O | 131 | 201 | L800 | 10 | 90 | 35.573 | 10.7324 | 6200 | 2*2
LMO316P | 131 | 202 | L800 | 10 | 230 | 35.573 | 10.7324 | 6200 | 2*2
LMO316Q | 131 | 203 | L800 | 10 | 320 | 35.573 | 10.7324 | 6200 | 2*2
LMO316X | 131 | 201 | L1800 | 20 | 90 | 35.573 | 10.7324 | 1350 | 4*4
LMO316Y | 131 | 202 | L1800 | 20 | 230 | 35.573 | 10.7324 | 1350 | 4*4
LMO316Z | 131 | 203 | L1800 | 20 | 320 | 35.573 | 10.7324 | 1350 | 4*4
Coverage Test | Cell ID Check | TAC Check | PCI Check | Swapped Feeders | VSWR | RET
Sector A | OK | OK | OK | NO | NO | OK
Sector B | OK | OK | OK | NO | NO | OK
Sector C | OK | OK | OK | NO | NO | OK
B-Static Check
Static Test(L800/L1800) |  |  |  | Target | Sector A | Sector B | Sector C | Results(OK/NOK)
Attach Success (1 Time) |  |  |  | 100% | OK | OK | OK | OK
Attach Time (ms) (1 Time) |  |  |  | 1s | 562/487 | 505/474 | 473/345 | OK
Data Service Accessibility |  |  |  | 100% | OK | OK | OK | OK
Successful Download (Google,Facebook,Moasaique Fm) (1 Time) |  |  |  | 100% | OK | OK | OK | OK
Successful Download (Youtube) ( 1 Time) |  |  |  | 100% | OK | OK | OK | OK
Ping Delay (32 Bytes)(3 Times Average) |  |  |  | 50 ms | 36/39 | 42/33 | 33/30 | OK
Average UL/DL Throughput (Mbps)(10 MHz)(1 Time) |  |  |  | 15/40 | 18.5/40.1 | 20.1/40.7 | 17.3/41.6 | OK
Average UL/DL Throughput (Mbps)(20 MHz)(1 Time) |  |  |  | 25/120 | 30.2/123.6 | 38.6/122.3 | 28/124 | OK
Average UL/DL Throughput (Mbps)(CA 30 MHz)(1 Time) 2CC |  |  |  | 25/160 | 28.3/166.5 | 41/168.3 | 35.2/167 | OK
Voice Service Accessibility Csfb (3 Times) |  |  |  | 100% | OK | OK | OK | OK
Csfb Call Setup Time M2M,MO (s) (3 Times Average) |  |  |  | 4s | 2.8/2.7 | 3.4/3.6 | 3.4/2.8 | OK
Time To Return To LTE After Csfb Call (3 Times Average) |  |  |  | 2.5s | 0.7/0.5 | 0.7/0.6 | 0.5/0.6 | OK
Data Interruption Delay Due To Csfb (3 Times Average) |  |  |  | 4s | 0.4/0.5 | 0.4/0.5 | 0.5/0.6 | OK
SMS (1 Time) |  |  |  | - | OK | OK | OK | OK
SMS Sending Time |  |  |  | - | 0.41/0.43 | 0.45/0.48 | 0.43/0.49 | OK
RSRP |  |  |  | - | -63/-65 | -65/-67 | -64/-67 | OK
SINR |  |  |  | - | 24/27 | 22/25 | 22/26 | OK
RSRQ |  |  |  | - | -7/-10 | -9/-10 | -9/-8 | OK
C-Dynamic Check
4G KPIs Drive Test |  |  | Results(OK/NOK) |  | D-OSS KPIs & Configuration check |  | Results(OK/NOK)
RSRP Distribution |  |  |  |  | 4G Parameters Setting
RSRQ Distribution |  |  |  |  | 4G OSS KPIs
SINR Distribution |  |  |  |  | 4G OSS KPIs
PCI Distribution
Average UL/DL Throughput (>8/15 Mbps While RSRP>-102) |  |  |  |  | 2G/3G OSS KPIs (Before/After)
Csfb on Mobility & Handover
Comments :
SSV Validated Signature:
TT Optim Team |  |  | Date |  | Ericsson |  |  | Date

## LTE SSV DT PLOT
LTE SSV REPORT
RSRP L800 Plot | RSRP L1800 Plot
RSRQ L800 Plot | RSRQ L1800 Plot
SINR L800 Plot | SINR L1800 Plot
Best Server PCI Distribution L800 Plot | Best Server PCI Distribution L1800 Plot
DL THROUGHPUT L800 Plot | DL THROUGHPUT L1800 Plot
UL THROUGHPUT L800 Plot | UL THROUGHPUT L1800 Plot
Comments :