## 4G_Azmour
LTE SSV REPORT
|  |  | Region |  | LTE Site Name |  |  | SSV Test Date
|  |  | Nabeul |  | 4G_Azmour |  |  | 2022-08-19
A-Design And Network Check
Cell ID | TAC | PCI | Band | BW | Azimuth | X | Y | DL EARFCN | MIMO
LNA030O | 2100 | 234 | L800 | 10 | 50 | 36.9229 | 11.0089 | 6200 | 2*2
LNA030P | 2100 | 235 | L800 | 10 | 145 | 36.9229 | 11.0089 | 6200 | 2*2
LNA030Q | 2100 | 236 | L800 | 10 | 315 | 36.9229 | 11.0089 | 6200 | 2*2
LNA030X | 2100 | 234 | L1800 | 20 | 50 | 36.9229 | 11.0089 | 1350 | 2*2
LNA030Y | 2100 | 235 | L1800 | 20 | 145 | 36.9229 | 11.0089 | 1350 | 2*2
LNA030Z | 2100 | 236 | L1800 | 20 | 315 | 36.9229 | 11.0089 | 1350 | 2*2
Coverage Test | Cell ID Check | TAC Check | PCI Check | Swapped Feeders | VSWR | RET
Sector A | OK | OK | OK | NO | NO | OK
Sector B | OK | OK | OK | NO | NO | OK
Sector C | OK | OK | OK | NO | NO | OK
B-Static Check
Static Test(L800/L1800) |  |  |  | Target | Sector A | Sector B | Sector C | Results(OK/NOK)
Attach Success (1 Time) |  |  |  | 100% | ok | ok | ok | ok
Attach Time (ms) (1 Time) |  |  |  | 1s | 410/420 | 430/460 | 420/470 | ok
Data Service Accessibility |  |  |  | 100% | ok | ok | ok | ok
Successful Download (Google,Facebook,Moasaique Fm) (1 Time) |  |  |  | 100% | ok | ok | ok | ok
Successful Download (Youtube) ( 1 Time) |  |  |  | 100% | ok | ok | ok | ok
Ping Delay (32 Bytes)(3 Times Average) |  |  |  | 50 ms | 33/32 | 36/35 | 32/37 | ok
Average UL/DL Throughput (Mbps)(10 MHz)(1 Time) |  |  |  | 15/40 | 15.5/40.9 | 15.2/41.2 | 15.5/40.2 | ok
Average UL/DL Throughput (Mbps)(20 MHz)(1 Time) |  |  |  | 25/80 | 26.2/80.4 | 26.5/81.1 | 26.3/81.3 | ok
Average UL/DL Throughput (Mbps)(CA 30 MHz)(1 Time) 2CC |  |  |  | 25/120 | 28.1/129.8 | 28.5/130.2 | 28.3/133.9 | ok
Voice Service Accessibility Csfb (3 Times) |  |  |  | 100% | ok | ok | ok | ok
Csfb Call Setup Time M2M,MO (s) (3 Times Average) |  |  |  | 4s | 3.2/3.1 | 3.5/3.1 | 3.2/3.3 | ok
Time To Return To LTE After Csfb Call (3 Times Average) |  |  |  | 2.5s | 0.8/0.9 | 0.9/0.8 | 0.8/0.5 | ok
Data Interruption Delay Due To Csfb (3 Times Average) |  |  |  | 4s | 1.1/1.2 | 1.3/1.2 | 1.1/1.2 | ok
SMS (1 Time) |  |  |  | - | ok | ok | ok | ok
SMS Sending Time |  |  |  | - | 0.42/0.43 | 0.43/0.42 | 0.41/0.42 | ok
RSRP |  |  |  | - | -62/-66 | -61/-65 | -62/-65 | ok
SINR |  |  |  | - | 22/25 | 25/28 | 26/27 | ok
RSRQ |  |  |  | - | -7/-7 | -7/-7 | -7/-7 | ok
C-Dynamic Check
4G KPIs Drive Test |  |  | Results(OK/NOK) |  | D-OSS KPIs & Configuration check |  | Results(OK/NOK)
RSRP Distribution |  |  |  |  | 4G Parameters Setting
RSRQ Distribution |  |  |  |  | 4G OSS KPIs
SINR Distribution |  |  |  |  | 4G OSS KPIs
PCI Distribution
Average UL/DL Throughput (>8/15 Mbps While RSRP>-102) |  |  |  |  | 2G/3G OSS KPIs (Before/After)
Csfb on Mobility & Handover
Comments :
SSV Validated Signature:
TT Optim Team |  |  | Date |  | Ericsson |  |  | Date

## LTE SSV DT PLOT
LTE SSV REPORT
RSRP L800 Plot | RSRP L1800 Plot
RSRQ L800 Plot | RSRQ L1800 Plot
SINR L800 Plot | SINR L1800 Plot
Best Server PCI Distribution L800 Plot | Best Server PCI Distribution L1800 Plot
DL THROUGHPUT L800 Plot | DL THROUGHPUT L1800 Plot
UL THROUGHPUT L800 Plot | UL THROUGHPUT L1800 Plot
Comments :