## 2G3G_Dar_Allouch
|  |  | Nabeul |  | Dar_Allouch |  |  | 2023-01-30
A-Design And Network Check
Sector | LATITUDE | LONGITUDE | AZIMUTH | HBA | Trans (FO/FH) | M-TILT | VSWR | Swapped Feeders | RET
A | 36.9727 | 11.049 | 0 | 20 | FO | 0 | NO | NO | OK
B | 36.9727 | 11.049 | 180 | 20 | FO | 0 | NO | NO | OK
C | 36.9727 | 11.049 | 270 | 20 | FO | 0 | NO | NO | OK
2G Cell ID |  | BSC Name | CI | lac | BSIC | BCCH
32DARGA |  | BNABEVO | 32691 | 90 | 35 | 13
32DARGB |  | BNABEVO | 32692 | 90 | 21 | 18
32DARGC |  | BNABEVO | 32693 | 90 | 52 | 3
3G UtranCell |  | RNC Name | Cid |  | lac/rac | UARFCN DL | PSC
UNA087X/UNA087U/UNA087O |  | NABERC1 | 20871/20874/34147 |  | 2100/100 | 10713/10738/3024 | 244/244/244
UNA087Y/UNA087V/UNA087P |  | NABERC1 | 20872/20875/34148 |  | 2100/100 | 10713/10738/3024 | 252/252/252
UNA087Z/UNA087W/UNA087Q |  | NABERC1 | 20873/20876/34149 |  | 2100/100 | 10713/10738/3024 | 260/260/260
B-Static Check
Static Test(2G/3G) |  |  | Target |  | Sector A | Sector B | Sector C | Results(OK/NOK)
3G AMR originated call |  |  | 1 Time Successuful |  | OK | OK | OK | OK
3G AMR terminated call |  |  | 1 Time Successuful |  | OK | OK | OK | OK
Average HSDPA THPT in SC ( FTP downlaod) |  |  | 1*100MB Successful>6Mbps |  | 9.7/9.5 | 7.2/8.5 | 6.5/9.2 | OK
Average DC HSPDA THPT in case MC U2100 ( FTP downlaod) |  |  | 1*500MB Successful>10Mbps |  | 17 | 14.2 | 14.5 | OK
Average HSUPA THPT (FTP Upload) |  |  | 1*10MB Successful>2Mbps |  | 3.9/3.5 | 3.2/3.4 | 3.2/3.8 | OK
3G Web Browsing (MosaiqueFm,google,Facebook) |  |  | 1 Time Successuful |  | OK | OK | OK | OK
3G Video Streaming (sequence 2min Youtube) |  |  | 1 Time Successuful |  | OK | OK | OK | OK
2G AMR originated call |  |  | 1 Time Successuful |  | OK | OK | OK | OK
2G AMR Terminated call |  |  | 1 Time Successuful |  | OK | OK | OK | OK
C-Dynamic Check
2G/3G KPIs Drive Test |  |  | Results(OK/NOK) |  | D-OSS KPIs & Configuration check |  | Results(OK/NOK)
FTP HSUPA/HSDPA THROUGHPUT | FTP HSUPA/HSDPA THROUGHPUT | FTP HSUPA/HSDPA THROUGHPUT |  |  | 2G3G Parameters Setting
MULTIRAB TEST 3G | MULTIRAB TEST 3G | MULTIRAB TEST 3G |  |  | 4G OSS KPIs
3G RSCP during CS CALL | 3G RSCP during CS CALL | 3G RSCP during CS CALL |  |  | 2G/3G OSS KPIs (Before/After)
3G EcNo during CS CALL | 3G EcNo during CS CALL | 3G EcNo during CS CALL
2G RxLev during CS CALL | 2G RxLev during CS CALL | 2G RxLev during CS CALL
2G RXQUAL DURING CS CALL | 2G RXQUAL DURING CS CALL | 2G RXQUAL DURING CS CALL
HANDOVER | HANDOVER | HANDOVER
Comments :
SSV Validated Signature:
TT Optim Team |  |  | Date |  | Ericsson |  |  | Date

## 2G3G SSV DT PLOT
2G3G SSV REPORT
RSCP U2100 Plot | RSCP U900 Plot
EcNo U2100 Plot | EcNo U900 Plot
Best Server PSC Distribution U2100 Plot | Best Server PSC Distribution U900 Plot
DL THROUGHPUT U2100 Plot | DL THROUGHPUT U900 Plot
UL THROUGHPUT U2100 Plot | UL THROUGHPUT U900 Plot
RxLev GSM | RxQual GSM
Comments :

## 4G_Dar_Allouch
LTE SSV REPORT
|  |  | Region |  | LTE Site Name |  |  | SSV Test Date
|  |  | Nabeul |  | 4G_Dar_Allouch |  |  | 2023-01-30
A-Design And Network Check
Cell ID | TAC | PCI | Band | BW | Azimuth | X | Y | DL EARFCN | MIMO
LNA087O | 2100 | 297 | L800 | 10 | 0 | 36.9727 | 11.049 | 6200 | 2*2
LNA087P | 2100 | 298 | L800 | 10 | 180 | 36.9727 | 11.049 | 6200 | 2*2
LNA087Q | 2100 | 299 | L800 | 10 | 270 | 36.9727 | 11.049 | 6200 | 2*2
LNA087X | 2100 | 297 | L1800 | 20 | 0 | 36.9727 | 11.049 | 1350 | 2*2
LNA087Y | 2100 | 298 | L1800 | 20 | 180 | 36.9727 | 11.049 | 1350 | 2*2
LNA087Z | 2100 | 299 | L1800 | 20 | 270 | 36.9727 | 11.049 | 1350 | 2*2
Coverage Test | Cell ID Check | TAC Check | PCI Check | Swapped Feeders | VSWR | RET
Sector A | OK | OK | OK | NO | NO | OK
Sector B | OK | OK | OK | NO | NO | OK
Sector C | OK | OK | OK | NO | NO | OK
B-Static Check
Static Test(L800/L1800) |  |  |  | Target | Sector A | Sector B | Sector C | Results(OK/NOK)
Attach Success (1 Time) |  |  |  | 100% | OK | OK | OK | OK
Attach Time (ms) (1 Time) |  |  |  | 1s | 380/320 | 410/480 | 490/510 | OK
Data Service Accessibility |  |  |  | 100% | OK | OK | OK | OK
Successful Download (Google,Facebook,Moasaique Fm) (1 Time) |  |  |  | 100% | OK | OK | OK | OK
Successful Download (Youtube) ( 1 Time) |  |  |  | 100% | OK | OK | OK | OK
Ping Delay (32 Bytes)(3 Times Average) |  |  |  | 50 ms | 30/31 | 31/38 | 30/36 | OK
Average UL/DL Throughput (Mbps)(10 MHz)(1 Time) |  |  |  | 15/40 | 17.2/41.1 | 16.4/42.5 | 17.2/46.6 | OK
Average UL/DL Throughput (Mbps)(20 MHz)(1 Time) |  |  |  | 25/80 | 26.3/82.1 | 26.2/85.1 | 32.3/90.3 | OK
Average UL/DL Throughput (Mbps)(CA 30 MHz)(1 Time) 2CC |  |  |  | 25/120 | 34/121.5 | 27.4/125.6 | 30.5/125.3 | OK
Voice Service Accessibility Csfb (3 Times) |  |  |  | 100% | OK | OK | OK | OK
Csfb Call Setup Time M2M,MO (s) (3 Times Average) |  |  |  | 4s | 3.8/3.1 | 3.6/3.2 | 3.5/3.2 | OK
Time To Return To LTE After Csfb Call (3 Times Average) |  |  |  | 2.5s | 0.8/0.9 | 0.9/0.9 | 0.7/0.6 | OK
Data Interruption Delay Due To Csfb (3 Times Average) |  |  |  | 4s | 1.2/1.1 | 1.3/1.2 | 1.1/1.1 | OK
SMS (1 Time) |  |  |  | - | OK | OK | OK | OK
SMS Sending Time |  |  |  | - | 0.42/0.49 | 0.46/0.41 | 0.43/0.39 | OK
RSRP |  |  |  | - | -61/-67 | -62/-66 | -60/-69 | OK
SINR |  |  |  | - | 22/26 | 26/28 | 24/26 | OK
RSRQ |  |  |  | - | -7/-7 | -7/-7 | -7/-7 | OK
C-Dynamic Check
4G KPIs Drive Test |  |  | Results(OK/NOK) |  | D-OSS KPIs & Configuration check |  | Results(OK/NOK)
RSRP Distribution |  |  |  |  | 4G Parameters Setting
RSRQ Distribution |  |  |  |  | 4G OSS KPIs
SINR Distribution |  |  |  |  | 4G OSS KPIs
PCI Distribution
Average UL/DL Throughput (>8/15 Mbps While RSRP>-102) |  |  |  |  | 2G/3G OSS KPIs (Before/After)
Csfb on Mobility & Handover
Comments :
SSV Validated Signature:
TT Optim Team |  |  | Date |  | Ericsson |  |  | Date

## LTE SSV DT PLOT
LTE SSV REPORT
RSRP L800 Plot | RSRP L1800 Plot
RSRQ L800 Plot | RSRQ L1800 Plot
SINR L800 Plot | SINR L1800 Plot
Best Server PCI Distribution L800 Plot | Best Server PCI Distribution L1800 Plot
DL THROUGHPUT L800 Plot | DL THROUGHPUT L1800 Plot
UL THROUGHPUT L800 Plot | UL THROUGHPUT L1800 Plot
Comments :