## 2G3G_EL_MIDA
|  |  | Nabeul |  | EL_MIDA |  |  | 2022-09-24
A-Design And Network Check
Sector | LATITUDE | LONGITUDE | AZIMUTH | HBA | Trans (FO/FH) | M-TILT | VSWR | Swapped Feeders | RET
A | 36.7245 | 10.8546 | 10 | 47 | FO | 0 | NO | NO | OK
B | 36.7245 | 10.8546 | 160 | 47 | FO | 0 | NO | NO | OK
C | 36.7245 | 10.8546 | 270 | 47 | FO | 0 | NO | NO | OK
2G Cell ID |  | BSC Name | CI | lac | BSIC | BCCH
32MIDGA/32MIDDA |  | BSOUEVO | 32481/32484 | 90 | #N/A | 17
32MIDGB/32MIDDB |  | BSOUEVO | 32482/32485 | 90 | #N/A | 14
32MIDGC/32MIDDC |  | BSOUEVO | 32483/32486 | 90 | #N/A | 11
3G UtranCell |  | RNC Name | Cid |  | lac/rac | UARFCN DL | PSC
UNA037X/UNA037U/UNA037O |  | NABERC1 | 20371/20374/32487 |  | 2100/100 | 10713/10738/3024 | 408/408/408
UNA037Y/UNA037V/UNA037P |  | NABERC1 | 20372/20375/32488 |  | 2100/100 | 10713/10738/3024 | 416/416/416
UNA037Z/UNA037W/UNA037Q |  | NABERC1 | 20373/20376/32489 |  | 2100/100 | 10713/10738/3024 | 424/424/424
B-Static Check
Static Test(2G/3G) |  |  | Target |  | Sector A | Sector B | Sector C | Results(OK/NOK)
3G AMR originated call |  |  | 1 Time Successuful |  | OK | OK | OK | OK
3G AMR terminated call |  |  | 1 Time Successuful |  | OK | OK | OK | OK
Average HSDPA THPT in SC ( FTP downlaod) |  |  | 1*100MB Successful>6Mbps |  | 8.7/10.1 | 7,3/6.4 | 7,7/9,9 | OK
Average DC HSPDA THPT in case MC U2100 ( FTP downlaod) |  |  | 1*500MB Successful>10Mbps |  | 13.8 | 15.7 | 17.2 | OK
Average HSUPA THPT (FTP Upload) |  |  | 1*10MB Successful>2Mbps |  | 3.2/3.1 | 2.9/2.7 | 3.4/3.5 | OK
3G Web Browsing (MosaiqueFm,google,Facebook) |  |  | 1 Time Successuful |  | OK | OK | OK | OK
3G Video Streaming (sequence 2min Youtube) |  |  | 1 Time Successuful |  | OK | OK | OK | OK
2G AMR originated call |  |  | 1 Time Successuful |  | OK | OK | OK | OK
2G AMR Terminated call |  |  | 1 Time Successuful |  | OK | OK | OK | OK
C-Dynamic Check
2G/3G KPIs Drive Test |  |  | Results(OK/NOK) |  | D-OSS KPIs & Configuration check |  | Results(OK/NOK)
FTP HSUPA/HSDPA THROUGHPUT | FTP HSUPA/HSDPA THROUGHPUT | FTP HSUPA/HSDPA THROUGHPUT |  |  | 2G3G Parameters Setting
MULTIRAB TEST 3G | MULTIRAB TEST 3G | MULTIRAB TEST 3G |  |  | 4G OSS KPIs
3G RSCP during CS CALL | 3G RSCP during CS CALL | 3G RSCP during CS CALL |  |  | 2G/3G OSS KPIs (Before/After)
3G EcNo during CS CALL | 3G EcNo during CS CALL | 3G EcNo during CS CALL
2G RxLev during CS CALL | 2G RxLev during CS CALL | 2G RxLev during CS CALL
2G RXQUAL DURING CS CALL | 2G RXQUAL DURING CS CALL | 2G RXQUAL DURING CS CALL
HANDOVER | HANDOVER | HANDOVER
Comments :
SSV Validated Signature:
TT Optim Team |  |  | Date |  | Ericsson |  |  | Date

## 2G3G SSV DT PLOT
2G3G SSV REPORT
RSCP U2100 Plot | RSCP U900 Plot
EcNo U2100 Plot | EcNo U900 Plot
Best Server PSC Distribution U2100 Plot | Best Server PSC Distribution U900 Plot
DL THROUGHPUT U2100 Plot | DL THROUGHPUT U900 Plot
UL THROUGHPUT U2100 Plot | UL THROUGHPUT U900 Plot
RxLev GSM | RxQual GSM
Comments :

## 4G_EL_MIDA
LTE SSV REPORT
|  |  | Region |  | LTE Site Name |  |  | SSV Test Date
|  |  | Nabeul |  | 4G_EL_MIDA |  |  | 2022-09-24
A-Design And Network Check
Cell ID | TAC | PCI | Band | BW | Azimuth | X | Y | DL EARFCN | MIMO
LNA037O | 120 | 201 | L800 | 10 | 10 | 36.7245 | 10.8546 | 6200 | 2*2
LNA037P | 120 | 202 | L800 | 10 | 160 | 36.7245 | 10.8546 | 6200 | 2*2
LNA037Q | 120 | 203 | L800 | 10 | 270 | 36.7245 | 10.8546 | 6200 | 2*2
LNA037X | 120 | 201 | L1800 | 20 | 10 | 36.7245 | 10.8546 | 1350 | 2*2
LNA037Y | 120 | 202 | L1800 | 20 | 160 | 36.7245 | 10.8546 | 1350 | 2*2
LNA037Z | 120 | 203 | L1800 | 20 | 270 | 36.7245 | 10.8546 | 1350 | 2*2
Coverage Test | Cell ID Check | TAC Check | PCI Check | Swapped Feeders | VSWR | RET
Sector A | OK | OK | OK | NO | NO | OK
Sector B | OK | OK | OK | NO | NO | OK
Sector C | OK | OK | OK | NO | NO | OK
B-Static Check
Static Test(L800/L1800) |  |  |  | Target | Sector A | Sector B | Sector C | Results(OK/NOK)
Attach Success (1 Time) |  |  |  | 100% | OK | OK | OK | OK
Attach Time (ms) (1 Time) |  |  |  | 1s | 576/602 | 548/576 | 536/571 | OK
Data Service Accessibility |  |  |  | 100% | OK | OK | OK | OK
Successful Download (Google,Facebook,Moasaique Fm) (1 Time) |  |  |  | 100% | OK | OK | OK | OK
Successful Download (Youtube) ( 1 Time) |  |  |  | 100% | OK | OK | OK | OK
Ping Delay (32 Bytes)(3 Times Average) |  |  |  | 50 ms | 42/39 | 39/43 | 41/45 | OK
Average UL/DL Throughput (Mbps)(10 MHz)(1 Time) |  |  |  | 15/40 | 17.5/44.5 | 19.3/40.7 | 18.8/50.3 | OK
Average UL/DL Throughput (Mbps)(20 MHz)(1 Time) |  |  |  | 25/80 | 26.6/80.9 | 27.9/82,9 | 27.6/81,3 | OK
Average UL/DL Throughput (Mbps)(CA 30 MHz)(1 Time) 2CC |  |  |  | 25/120 | 32.6/127.8 | 29.9/125,9 | 31.6/126,5 | OK
Voice Service Accessibility Csfb (3 Times) |  |  |  | 100% | OK | OK | OK | OK
Csfb Call Setup Time M2M,MO (s) (3 Times Average) |  |  |  | 4s | 0.8/0.7 | 0.8/0.7 | 0.9/0.8 | OK
Time To Return To LTE After Csfb Call (3 Times Average) |  |  |  | 2.5s | 0.7/0.6 | 0.8/0.7 | 0.7/0.7 | OK
Data Interruption Delay Due To Csfb (3 Times Average) |  |  |  | 4s | 0.5/0.5 | 0.4/0.5 | 0.5/0.4 | OK
SMS (1 Time) |  |  |  | - | OK | OK | OK | OK
SMS Sending Time |  |  |  | - | 0.45/0.49 | 0.47/0.42 | 0.46/0.45 | OK
RSRP |  |  |  | - | -68/-67 | -64/-68 | -65/-67 | OK
SINR |  |  |  | - | 22/20 | 24/23 | 21/21 | OK
RSRQ |  |  |  | - | -8/-9 | -9/-9 | -8/-9 | OK
C-Dynamic Check
4G KPIs Drive Test |  |  | Results(OK/NOK) |  | D-OSS KPIs & Configuration check |  | Results(OK/NOK)
RSRP Distribution |  |  |  |  | 4G Parameters Setting
RSRQ Distribution |  |  |  |  | 4G OSS KPIs
SINR Distribution |  |  |  |  | 4G OSS KPIs
PCI Distribution
Average UL/DL Throughput (>8/15 Mbps While RSRP>-102) |  |  |  |  | 2G/3G OSS KPIs (Before/After)
Csfb on Mobility & Handover
Comments :
SSV Validated Signature:
TT Optim Team |  |  | Date |  | Ericsson |  |  | Date

## LTE SSV DT PLOT
LTE SSV REPORT
RSRP L800 Plot | RSRP L1800 Plot
RSRQ L800 Plot | RSRQ L1800 Plot
SINR L800 Plot | SINR L1800 Plot
Best Server PCI Distribution L800 Plot | Best Server PCI Distribution L1800 Plot
DL THROUGHPUT L800 Plot | DL THROUGHPUT L1800 Plot
UL THROUGHPUT L800 Plot | UL THROUGHPUT L1800 Plot
Comments :