## 2G3G_HAMMAM_EL_GUEZAZ
|  |  | Nabeul |  | HAMMAM_EL_GUEZAZ |  |  | 2022-08-23
A-Design And Network Check
Sector | LATITUDE | LONGITUDE | AZIMUTH | HBA | Trans (FO/FH) | M-TILT | VSWR | Swapped Feeders | RET
A | 36.8757 | 11.1087 | 100 | 27 | FO | 0 | NO | NO | OK
B | 36.8757 | 11.1087 | 220 | 28 | FO | 0 | NO | NO | OK
C | 36.8757 | 11.1087 | 320 | 29 | FO | 0 | NO | NO | OK
2G Cell ID |  | BSC Name | CI | lac | BSIC | BCCH
32HAMGA |  | BNABEVO | 32151 | 90 | 52 | 17
32HAMGB |  | BNABEVO | 32152 | 90 | 64 | 14
32HAMGC |  | BNABEVO | 32153 | 90 | 24 | 10
3G UtranCell |  | RNC Name | Cid |  | lac/rac | UARFCN DL | PSC
UNA015X/UNA015U/UNA015O |  | NABERC1 | 20151/20154/20157 |  | 2100/100 | 10713/10738/3024 | 124/124/124
UNA015Y/UNA015V/UNA015P |  | NABERC1 | 20152/20155/20158 |  | 2100/100 | 10713/10738/3024 | 132/132/132
UNA015Z/UNA015W/UNA015Q |  | NABERC1 | 20153/20156/20159 |  | 2100/100 | 10713/10738/3024 | 140/140/140
B-Static Check
Static Test(2G/3G) |  |  | Target |  | Sector A | Sector B | Sector C | Results(OK/NOK)
3G AMR originated call |  |  | 1 Time Successuful |  | OK | OK | OK | OK
3G AMR terminated call |  |  | 1 Time Successuful |  | OK | OK | OK | OK
Average HSDPA THPT in SC ( FTP downlaod) |  |  | 1*100MB Successful>6Mbps |  | 7.5/9.1 | 6.4/8.3 | 6.9/7.9 | OK
Average DC HSPDA THPT in case MC U2100 ( FTP downlaod) |  |  | 1*500MB Successful>10Mbps |  | 14.5 | 15.8 | 13.8 | OK
Average HSUPA THPT (FTP Upload) |  |  | 1*10MB Successful>2Mbps |  | 2.5/3 | 2.8/3.2 | 2.7/3.5 | OK
3G Web Browsing (MosaiqueFm,google,Facebook) |  |  | 1 Time Successuful |  | OK | OK | OK | OK
3G Video Streaming (sequence 2min Youtube) |  |  | 1 Time Successuful |  | OK | OK | OK | OK
2G AMR originated call |  |  | 1 Time Successuful |  | OK | OK | OK | OK
2G AMR Terminated call |  |  | 1 Time Successuful |  | OK | OK | OK | OK
C-Dynamic Check
2G/3G KPIs Drive Test |  |  | Results(OK/NOK) |  | D-OSS KPIs & Configuration check |  | Results(OK/NOK)
FTP HSUPA/HSDPA THROUGHPUT | FTP HSUPA/HSDPA THROUGHPUT | FTP HSUPA/HSDPA THROUGHPUT |  |  | 2G3G Parameters Setting
MULTIRAB TEST 3G | MULTIRAB TEST 3G | MULTIRAB TEST 3G |  |  | 4G OSS KPIs
3G RSCP during CS CALL | 3G RSCP during CS CALL | 3G RSCP during CS CALL |  |  | 2G/3G OSS KPIs (Before/After)
3G EcNo during CS CALL | 3G EcNo during CS CALL | 3G EcNo during CS CALL
2G RxLev during CS CALL | 2G RxLev during CS CALL | 2G RxLev during CS CALL
2G RXQUAL DURING CS CALL | 2G RXQUAL DURING CS CALL | 2G RXQUAL DURING CS CALL
HANDOVER | HANDOVER | HANDOVER
Comments :
SSV Validated Signature:
TT Optim Team |  |  | Date |  | Ericsson |  |  | Date

## 2G3G SSV DT PLOT
2G3G SSV REPORT
RSCP U2100 Plot | RSCP U900 Plot
EcNo U2100 Plot | EcNo U900 Plot
Best Server PSC Distribution U2100 Plot | Best Server PSC Distribution U900 Plot
DL THROUGHPUT U2100 Plot | DL THROUGHPUT U900 Plot
UL THROUGHPUT U2100 Plot | UL THROUGHPUT U900 Plot
RxLev GSM | RxQual GSM
Comments :

## 4G_HAMMAM_EL_GUEZAZ
LTE SSV REPORT
|  |  | Region |  | LTE Site Name |  |  | SSV Test Date
|  |  | Nabeul |  | 4G_HAMMAM_EL_GUEZAZ |  |  | 2022-08-23
A-Design And Network Check
Cell ID | TAC | PCI | Band | BW | Azimuth | X | Y | DL EARFCN | MIMO
LNA015O | 2100 | 273 | L800 | 10 | 100 | 36.8757 | 11.1087 | 6200 | 2*2
LNA015P | 2100 | 274 | L800 | 10 | 220 | 36.8757 | 11.1087 | 6200 | 2*2
LNA015Q | 2100 | 275 | L800 | 10 | 320 | 36.8757 | 11.1087 | 6200 | 2*2
LNA015X | 2100 | 273 | L1800 | 20 | 100 | 36.8757 | 11.1087 | 1350 | 2*2
LNA015Y | 2100 | 274 | L1800 | 20 | 220 | 36.8757 | 11.1087 | 1350 | 2*2
LNA015Z | 2100 | 275 | L1800 | 20 | 320 | 36.8757 | 11.1087 | 1350 | 2*2
Coverage Test | Cell ID Check | TAC Check | PCI Check | Swapped Feeders | VSWR | RET
Sector A | OK | OK | OK | NO | NO | OK
Sector B | OK | OK | OK | NO | NO | OK
Sector C | OK | OK | OK | NO | NO | OK
B-Static Check
Static Test(L800/L1800) |  |  |  | Target | Sector A | Sector B | Sector C | Results(OK/NOK)
Attach Success (1 Time) |  |  |  | 100% | OK | OK | OK | OK
Attach Time (ms) (1 Time) |  |  |  | 1s | 589/571 | 532/603 | 590/542 | OK
Data Service Accessibility |  |  |  | 100% | OK | OK | OK | OK
Successful Download (Google,Facebook,Moasaique Fm) (1 Time) |  |  |  | 100% | OK | OK | OK | OK
Successful Download (Youtube) ( 1 Time) |  |  |  | 100% | OK | OK | OK | OK
Ping Delay (32 Bytes)(3 Times Average) |  |  |  | 50 ms | 49.5/49 | 49.5/48.1 | 48/45.5 | OK
Average UL/DL Throughput (Mbps)(10 MHz)(1 Time) |  |  |  | 15/40 | 17.7/45.9 | 18.4/43.6 | 18.9/41.9 | OK
Average UL/DL Throughput (Mbps)(20 MHz)(1 Time) |  |  |  | 25/80 | 30.6/88.5 | 29,5/87.9 | 31.3/89.8 | OK
Average UL/DL Throughput (Mbps)(CA 30 MHz)(1 Time) 2CC |  |  |  | 25/120 | 26.2/125.6 | 27.4/128.3 | 25.6/129,7 | OK
Voice Service Accessibility Csfb (3 Times) |  |  |  | 100% | OK | OK | OK | OK
Csfb Call Setup Time M2M,MO (s) (3 Times Average) |  |  |  | 4s | 0.8/0.8 | 0.9/0.8 | 0.8/0.9 | OK
Time To Return To LTE After Csfb Call (3 Times Average) |  |  |  | 2.5s | 0.7/0.8 | 0.7/0.7 | 0.7/0.7 | OK
Data Interruption Delay Due To Csfb (3 Times Average) |  |  |  | 4s | 0.5/0.5 | 0.5/0.4 | 0.4/0.4 | OK
SMS (1 Time) |  |  |  | - | OK | OK | OK | OK
SMS Sending Time |  |  |  | - | 0.41/0.39 | 0.44/0.41 | 0.42/0.33 | OK
RSRP |  |  |  | - | -63/-67 | -65/-62 | -68/-64 | OK
SINR |  |  |  | - | 20/22 | 21/20 | 20/21 | OK
RSRQ |  |  |  | - | -9/-8 | -8/-9 | -9/-9 | OK
C-Dynamic Check
4G KPIs Drive Test |  |  | Results(OK/NOK) |  | D-OSS KPIs & Configuration check |  | Results(OK/NOK)
RSRP Distribution |  |  |  |  | 4G Parameters Setting
RSRQ Distribution |  |  |  |  | 4G OSS KPIs
SINR Distribution |  |  |  |  | 4G OSS KPIs
PCI Distribution
Average UL/DL Throughput (>8/15 Mbps While RSRP>-102) |  |  |  |  | 2G/3G OSS KPIs (Before/After)
Csfb on Mobility & Handover
Comments :
SSV Validated Signature:
TT Optim Team |  |  | Date |  | Ericsson |  |  | Date

## LTE SSV DT PLOT
LTE SSV REPORT
RSRP L800 Plot | RSRP L1800 Plot
RSRQ L800 Plot | RSRQ L1800 Plot
SINR L800 Plot | SINR L1800 Plot
Best Server PCI Distribution L800 Plot | Best Server PCI Distribution L1800 Plot
DL THROUGHPUT L800 Plot | DL THROUGHPUT L1800 Plot
UL THROUGHPUT L800 Plot | UL THROUGHPUT L1800 Plot
Comments :