## 4G_HAOUARIA_29
LTE SSV REPORT
|  |  | Region |  | LTE Site Name |  |  | SSV Test Date
|  |  | Nabeul |  | 4G_HAOUARIA_29 |  |  | 2022-10-22
A-Design And Network Check
Cell ID | TAC | PCI | Band | BW | Azimuth | X | Y | DL EARFCN | MIMO
LNA048O | 2100 | 282 | L800 | 10 | 100 | 37.0562 | 11.0031 | 6200 | 2*2
LNA048P | 2100 | 283 | L800 | 10 | 230 | 37.0562 | 11.0031 | 6200 | 2*2
LNA048Q | 2100 | 284 | L800 | 10 | 300 | 37.0562 | 11.0031 | 6200 | 2*2
LNA048X | 2100 | 282 | L1800 | 20 | 100 | 37.0562 | 11.0031 | 1350 | 2*2
LNA048Y | 2100 | 283 | L1800 | 20 | 230 | 37.0562 | 11.0031 | 1350 | 2*2
LNA048Z | 2100 | 284 | L1800 | 20 | 300 | 37.0562 | 11.0031 | 1350 | 2*2
Coverage Test | Cell ID Check | TAC Check | PCI Check | Swapped Feeders | VSWR | RET
Sector A | OK | OK | OK | NO | NO | OK
Sector B | OK | OK | OK | NO | NO | OK
Sector C | OK | OK | OK | NO | NO | OK
B-Static Check
Static Test(L800/L1800) |  |  |  | Target | Sector A | Sector B | Sector C | Results(OK/NOK)
Attach Success (1 Time) |  |  |  | 100% | ok | ok | ok | ok
Attach Time (ms) (1 Time) |  |  |  | 1s | 470/480 | 434/483 | 435/292 | ok
Data Service Accessibility |  |  |  | 100% | ok | ok | ok | ok
Successful Download (Google,Facebook,Moasaique Fm) (1 Time) |  |  |  | 100% | ok | ok | ok | ok
Successful Download (Youtube) ( 1 Time) |  |  |  | 100% | ok | ok | ok | ok
Ping Delay (32 Bytes)(3 Times Average) |  |  |  | 50 ms | 26/33 | 31/29 | 26/37 | ok
Average UL/DL Throughput (Mbps)(10 MHz)(1 Time) |  |  |  | 15/40 | 16.2/43.5 | 19.1/50 | 18.1/41.2 | ok
Average UL/DL Throughput (Mbps)(20 MHz)(1 Time) |  |  |  | 25/80 | 28.4/83.7 | 34.8/101.8 | 25.6/103 | ok
Average UL/DL Throughput (Mbps)(CA 30 MHz)(1 Time) 2CC |  |  |  | 25/120 | 31.9/124.9 | 39.2/188.5 | 38.9/146.5 | ok
Voice Service Accessibility Csfb (3 Times) |  |  |  | 100% | ok | ok | ok | ok
Csfb Call Setup Time M2M,MO (s) (3 Times Average) |  |  |  | 4s | 3.4/2.6 | 2.6/3.7 | 2.5/3 | ok
Time To Return To LTE After Csfb Call (3 Times Average) |  |  |  | 2.5s | 2.1/2 | 2/2.2 | 2.1/2.1 | ok
Data Interruption Delay Due To Csfb (3 Times Average) |  |  |  | 4s | 1.2/1.1 | 1.2/1.3 | 1.1/1.1 | ok
SMS (1 Time) |  |  |  | - | ok | ok | ok | ok
SMS Sending Time |  |  |  | - | 0.42/0.47 | 0.43/0.49 | 0.41/0.47 | ok
RSRP |  |  |  | - | -66/-64 | -65/-63 | -62/-67 | ok
SINR |  |  |  | - | 22/25 | 23/24 | 22/25 | ok
RSRQ |  |  |  | - | -7/-8 | -7/-8 | -8/-9 | ok
C-Dynamic Check
4G KPIs Drive Test |  |  | Results(OK/NOK) |  | D-OSS KPIs & Configuration check |  | Results(OK/NOK)
RSRP Distribution |  |  |  |  | 4G Parameters Setting
RSRQ Distribution |  |  |  |  | 4G OSS KPIs
SINR Distribution |  |  |  |  | 4G OSS KPIs
PCI Distribution
Average UL/DL Throughput (>8/15 Mbps While RSRP>-102) |  |  |  |  | 2G/3G OSS KPIs (Before/After)
Csfb on Mobility & Handover
Comments :
SSV Validated Signature:
TT Optim Team |  |  | Date |  | Ericsson |  |  | Date

## LTE SSV DT PLOT
LTE SSV REPORT
RSRP L800 Plot | RSRP L1800 Plot
RSRQ L800 Plot | RSRQ L1800 Plot
SINR L800 Plot | SINR L1800 Plot
Best Server PCI Distribution L800 Plot | Best Server PCI Distribution L1800 Plot
DL THROUGHPUT L800 Plot | DL THROUGHPUT L1800 Plot
UL THROUGHPUT L800 Plot | UL THROUGHPUT L1800 Plot
Comments :