## 2G3G_HAOUARIA_PLAGE
|  |  | Nabeul |  | HAOUARIA_PLAGE |  |  | 2022-08-11
A-Design And Network Check
Sector | LATITUDE | LONGITUDE | AZIMUTH | HBA | Trans (FO/FH) | M-TILT | VSWR | Swapped Feeders | RET
A | 37.0372 | 11.0524 | 40 | 14.5 | FO | 0 | NO | NO | OK
B | 37.0372 | 11.0524 | 130 | 14.5 | FO | 0 | NO | NO | OK
C | 37.0372 | 11.0524 | 270 | 14.5 | FO | 0 | NO | NO | OK
2G Cell ID |  | BSC Name | CI | lac | BSIC | BCCH
32HAPGA |  | BNABEVO | 32901 | 90 | 32 | 9
32HAPGB |  | BNABEVO | 32902 | 90 | 41 | 17
32HAPGC |  | BNABEVO | 32903 | 90 | 75 | 2
3G UtranCell |  | RNC Name | Cid |  | lac/rac | UARFCN DL | PSC
UNA090X/UNA090U/UNA090O |  | NABERC1 | 20901/20904/32907 |  | 2100/100 | 10713/10738/3024 | 100/100/100
UNA090Y/UNA090V/UNA090P |  | NABERC1 | 20902/20905/32908 |  | 2100/100 | 10713/10738/3024 | 108/108/108
UNA090Z/UNA090W/UNA090Q |  | NABERC1 | 20903/20906/32909 |  | 2100/100 | 10713/10738/3024 | 116/116/116
B-Static Check
Static Test(2G/3G) |  |  | Target |  | Sector A | Sector B | Sector C | Results(OK/NOK)
3G AMR originated call |  |  | 1 Time Successuful |  | ok | ok | ok | ok
3G AMR terminated call |  |  | 1 Time Successuful |  | ok | ok | ok | ok
Average HSDPA THPT in SC ( FTP downlaod) |  |  | 1*100MB Successful>6Mbps |  | 8.1/9.3 | 10.5/9.4 | 9.7/9.2 | ok
Average DC HSPDA THPT in case MC U2100 ( FTP downlaod) |  |  | 1*500MB Successful>10Mbps |  | 18.7 | 19.7 | 20.3 | ok
Average HSUPA THPT (FTP Upload) |  |  | 1*10MB Successful>2Mbps |  | 3.1/3.4 | 2.9/3.5 | 2.7/3.8 | ok
3G Web Browsing (MosaiqueFm,google,Facebook) |  |  | 1 Time Successuful |  | ok | ok | ok | ok
3G Video Streaming (sequence 2min Youtube) |  |  | 1 Time Successuful |  | ok | ok | ok | ok
2G AMR originated call |  |  | 1 Time Successuful |  | ok | ok | ok | ok
2G AMR Terminated call |  |  | 1 Time Successuful |  | ok | ok | ok | ok
C-Dynamic Check
2G/3G KPIs Drive Test |  |  | Results(OK/NOK) |  | D-OSS KPIs & Configuration check |  | Results(OK/NOK)
FTP HSUPA/HSDPA THROUGHPUT | FTP HSUPA/HSDPA THROUGHPUT | FTP HSUPA/HSDPA THROUGHPUT |  |  | 2G3G Parameters Setting
MULTIRAB TEST 3G | MULTIRAB TEST 3G | MULTIRAB TEST 3G |  |  | 4G OSS KPIs
3G RSCP during CS CALL | 3G RSCP during CS CALL | 3G RSCP during CS CALL |  |  | 2G/3G OSS KPIs (Before/After)
3G EcNo during CS CALL | 3G EcNo during CS CALL | 3G EcNo during CS CALL
2G RxLev during CS CALL | 2G RxLev during CS CALL | 2G RxLev during CS CALL
2G RXQUAL DURING CS CALL | 2G RXQUAL DURING CS CALL | 2G RXQUAL DURING CS CALL
HANDOVER | HANDOVER | HANDOVER
Comments :
SSV Validated Signature:
TT Optim Team |  |  | Date |  | Ericsson |  |  | Date

## 2G3G SSV DT PLOT
2G3G SSV REPORT
RSCP U2100 Plot | RSCP U900 Plot
EcNo U2100 Plot | EcNo U900 Plot
Best Server PSC Distribution U2100 Plot | Best Server PSC Distribution U900 Plot
DL THROUGHPUT U2100 Plot | DL THROUGHPUT U900 Plot
UL THROUGHPUT U2100 Plot | UL THROUGHPUT U900 Plot
RxLev GSM | RxQual GSM
Comments :

## 4G_HAOUARIA_PLAGE
LTE SSV REPORT
|  |  | Region |  | LTE Site Name |  |  | SSV Test Date
|  |  | Nabeul |  | 4G_HAOUARIA_PLAGE |  |  | 2022-08-11
A-Design And Network Check
Cell ID | TAC | PCI | Band | BW | Azimuth | X | Y | DL EARFCN | MIMO
LNA090O | 2100 | 384 | L800 | 10 | 40 | 37.0372 | 11.0524 | 6200 | 2*2
LNA090P | 2100 | 385 | L800 | 10 | 130 | 37.0372 | 11.0524 | 6200 | 2*2
LNA090Q | 2100 | 386 | L800 | 10 | 270 | 37.0372 | 11.0524 | 6200 | 2*2
LNA090X | 2100 | 384 | L1800 | 20 | 40 | 37.0372 | 11.0524 | 1350 | 2*2
LNA090Y | 2100 | 385 | L1800 | 20 | 130 | 37.0372 | 11.0524 | 1350 | 2*2
LNA090Z | 2100 | 386 | L1800 | 20 | 270 | 37.0372 | 11.0524 | 1350 | 2*2
Coverage Test | Cell ID Check | TAC Check | PCI Check | Swapped Feeders | VSWR | RET
Sector A | OK | OK | OK | NO | NO | OK
Sector B | OK | OK | OK | NO | NO | OK
Sector C | OK | OK | OK | NO | NO | OK
B-Static Check
Static Test(L800/L1800) |  |  |  | Target | Sector A | Sector B | Sector C | Results(OK/NOK)
Attach Success (1 Time) |  |  |  | 100% | ok | ok | ok | ok
Attach Time (ms) (1 Time) |  |  |  | 1s | 499/613 | 506/617 | 511/619 | ok
Data Service Accessibility |  |  |  | 100% | ok | ok | ok | ok
Successful Download (Google,Facebook,Moasaique Fm) (1 Time) |  |  |  | 100% | ok | ok | ok | ok
Successful Download (Youtube) ( 1 Time) |  |  |  | 100% | ok | ok | ok | ok
Ping Delay (32 Bytes)(3 Times Average) |  |  |  | 50 ms | 33/48 | 32/49 | 39/50 | ok
Average UL/DL Throughput (Mbps)(10 MHz)(1 Time) |  |  |  | 15/40 | 18.8/48.1 | 19.3/46.7 | 18.6/47.1 | ok
Average UL/DL Throughput (Mbps)(20 MHz)(1 Time) |  |  |  | 25/80 | 30.3/135.5 | 28.2/132.8 | 29.5/131.6 | ok
Average UL/DL Throughput (Mbps)(CA 30 MHz)(1 Time) 2CC |  |  |  | 25/120 | 34.5/162.4 | 34.4/166.5 | 42.6/169.8 | ok
Voice Service Accessibility Csfb (3 Times) |  |  |  | 100% | ok | ok | ok | ok
Csfb Call Setup Time M2M,MO (s) (3 Times Average) |  |  |  | 4s | 3.3/3 | 3.3/2.9 | 3/2.9 | ok
Time To Return To LTE After Csfb Call (3 Times Average) |  |  |  | 2.5s | 0.7/0.8 | 0.8/0.9 | 0.7/0.9 | ok
Data Interruption Delay Due To Csfb (3 Times Average) |  |  |  | 4s | 0.6/0.6 | 0.6/0.4 | 0.5/0.5 | ok
SMS (1 Time) |  |  |  | - | ok | ok | ok | ok
SMS Sending Time |  |  |  | - | 0.42/0.50 | 0.39/0.56 | 0.39/0.48 | ok
RSRP |  |  |  | - | -62/-66 | -63/-67 | -61/-65 | ok
SINR |  |  |  | - | 21/25 | 23/27 | 22/26 | ok
RSRQ |  |  |  | - | -9/-9 | -8/-7 | -7/-7 | ok
C-Dynamic Check
4G KPIs Drive Test |  |  | Results(OK/NOK) |  | D-OSS KPIs & Configuration check |  | Results(OK/NOK)
RSRP Distribution |  |  |  |  | 4G Parameters Setting
RSRQ Distribution |  |  |  |  | 4G OSS KPIs
SINR Distribution |  |  |  |  | 4G OSS KPIs
PCI Distribution
Average UL/DL Throughput (>8/15 Mbps While RSRP>-102) |  |  |  |  | 2G/3G OSS KPIs (Before/After)
Csfb on Mobility & Handover
Comments :
SSV Validated Signature:
TT Optim Team |  |  | Date |  | Ericsson |  |  | Date

## LTE SSV DT PLOT
LTE SSV REPORT
RSRP L800 Plot | RSRP L1800 Plot
RSRQ L800 Plot | RSRQ L1800 Plot
SINR L800 Plot | SINR L1800 Plot
Best Server PCI Distribution L800 Plot | Best Server PCI Distribution L1800 Plot
DL THROUGHPUT L800 Plot | DL THROUGHPUT L1800 Plot
UL THROUGHPUT L800 Plot | UL THROUGHPUT L1800 Plot
Comments :