## 4G_KERKWENE
LTE SSV REPORT
|  |  | Region |  | LTE Site Name |  |  | SSV Test Date
|  |  | Nabeul |  | 4G_KERKWENE |  |  | 2023-01-22
A-Design And Network Check
Cell ID |  | TAC | PCI | Band | BW(MHZ) | Azimuth | X | Y | DL EARFCN
LNA975X//LNA975O |  | 2100/2100 | 384/384 | 1800/800 | 20/10 | 60 | 36.9454 | 11.0828 | 1350/6200
LNA975Y/LNA975P |  | 2100/2100 | 385/385 | 1800/800 | 20/10 | 170 | 36.9454 | 11.0828 | 1350/6200
LNA975Z//LNA975Q |  | 2100/2100 | 386/386 | 1800/800 | 20/10 | 300 | 36.9454 | 11.0828 | 1350/6200
Coverage Test | Cell ID Check | TAC Check | PCI Check | Swapped Feeders | VSWR | RET
Sector A | OK | OK | OK | NO | NO | OK
Sector B | OK | OK | OK | NO | NO | OK
Sector C | OK | OK | OK | NO | NO | OK
B-Static Check
Static Test(L800/L1800/L2100) |  |  |  | Target | Sector A | Sector B | Sector C | Results(OK/NOK)
Attach Success (1 Time) |  |  |  | 100% | OK | OK | OK | OK
Attach Time (ms) (1 Time) |  |  |  | 1s | 410/420 | 530/560 | 430/490 | OK
Data Service Accessibility |  |  |  | 100% | OK | OK | OK | OK
Successful Download (Google,Facebook,Moasaique Fm) (1 Time) |  |  |  | 100% | OK | OK | OK | OK
Successful Download (Youtube) ( 1 Time) |  |  |  | 100% | OK | OK | OK | OK
Ping Delay (32 Bytes)(3 Times Average) |  |  |  | 50 ms | 32/31 | 33/36 | 36/38 | OK
Average UL/DL Throughput (Mbps)(10 MHz)(1 Time) L800 2T2R |  |  |  | 15/40 | 17.2/41.1 | 17.3/42.3 | 17.3/40.5 | OK
Average UL/DL Throughput (Mbps)(10 MHz)(1 Time) L1800 2T2R |  |  |  | 25/80 | 26.3/82.3 | 27.3/85.3 | 26.5/82.3 | OK
Average UL/DL Throughput (Mbps)(CA 40 MHz)(1 Time) 3CC |  |  |  | 25/120 | 31.2/121.3 | 27.8/121.6 | 29.2/121.7 | OK
Voice Service Accessibility Csfb (3 Times) |  |  |  | 100% | OK | OK | OK | OK
Csfb Call Setup Time M2M,MO (s) (3 Times Average) |  |  |  | 4s | 3.2/3.5 | 2.5/3.1 | 3.1/3.2 | OK
Time To Return To LTE After Csfb Call (3 Times Average) |  |  |  | 2.5s | 0.6/0.8 | 0.8/0.9 | 0.8/0.9 | OK
Data Interruption Delay Due To Csfb (3 Times Average) |  |  |  | 4s | 1.2/1.1 | 1.2/1.3 | 1.2/1.5 | OK
SMS (1 Time) |  |  |  | - | OK | OK | OK | OK
SMS Sending Time |  |  |  | - | 0.42/0.46 | 0.46/0.42 | 0.43/0.46 | OK
RSRP |  |  |  | - | -60/-69 | -62/-65 | -66/-69 | OK
SINR |  |  |  | - | 24/25 | 23/24 | 22/26 | OK
RSRQ |  |  |  | - | -7/-7 | -7/-7 | -7/-7 | OK
C-Dynamic Check
4G KPIs Drive Test |  |  | Results(OK/NOK) |  | D-OSS KPIs & Configuration check |  | Results(OK/NOK)
RSRP Distribution |  |  |  |  | 4G Parameters Setting
RSRQ Distribution
SINR Distribution |  |  |  |  | 4G OSS KPIs
PCI Distribution
Average UL/DL Throughput (>8/15 Mbps While RSRP>-102) |  |  |  |  | 2G/3G OSS KPIs (Before/After)
Csfb on Mobility & Handover
Comments :
SSV Validated Signature:
TT Optim Team |  |  | Date |  | Ericsson |  |  | Date

## LTE SSV DT PLOT
LTE SSV REPORT
RSRP L800 Plot | RSRP L1800 Plot
RSRQ L800 Plot | RSRQ L1800 Plot
SINR L800 Plot | SINR L1800 Plot
Best Server PCI Distribution L800 Plot | Best Server PCI Distribution L1800 Plot
DL THROUGHPUT L800 Plot | DL THROUGHPUT L1800 Plot
UL THROUGHPUT L800 Plot | UL THROUGHPUT L1800 Plot
Comments :