## 2G3G_MENZEL_BOUZELFA
|  |  | Nabeul |  | MENZEL_BOUZELFA |  |  | 2022-08-10
A-Design And Network Check
Sector | LATITUDE | LONGITUDE | AZIMUTH | HBA | Trans (FO/FH) | M-TILT | VSWR | Swapped Feeders | RET
A | 36.683 | 10.589 | 0 | 16.5 | FO | 0 | NO | NO | OK
B | 36.683 | 10.589 | 120 | 16.5 | FO | 0 | NO | NO | OK
C | 36.683 | 10.589 | 230 | 16.5 | FO | 0 | NO | NO | OK
2G Cell ID |  | BSC Name | CI | lac | BSIC | BCCH
34MENGA/34MENDA |  | BSOUEVO | 34541/34544 | 90 | #N/A | #N/A
34MENGB/34MENDB |  | BSOUEVO | 34542/34545 | 90 | #N/A | #N/A
34MENGC/34MENDC |  | BSOUEVO | 34543/34546 | 90 | #N/A | #N/A
3G UtranCell |  | RNC Name | Cid |  | lac/rac | UARFCN DL | PSC
UNA054X/UNA054U/UNA054O |  | NABERC1 | 40541/40544/34547 |  | 120/120 | 10713/10738/3024 | 24/24/24
UNA054Y/UNA054V/UNA054P |  | NABERC1 | 40542/40545/34548 |  | 120/120 | 10713/10738/3024 | 32/32/32
UNA054Z/UNA054W/UNA054Q |  | NABERC1 | 40543/40546/34549 |  | 120/120 | 10713/10738/3024 | 40/40/40
B-Static Check
Static Test(2G/3G) |  |  | Target |  | Sector A | Sector B | Sector C | Results(OK/NOK)
3G AMR originated call |  |  | 1 Time Successuful |  | OK | OK | OK | OK
3G AMR terminated call |  |  | 1 Time Successuful |  | OK | OK | OK | OK
Average HSDPA THPT in SC ( FTP downlaod) |  |  | 1*100MB Successful>6Mbps |  | 7.8/9.7 | 7.2/10.1 | 8.4/10.4 | OK
Average DC HSPDA THPT in case MC U2100 ( FTP downlaod) |  |  | 1*500MB Successful>10Mbps |  | 18.2 | 17.9 | 18.7 | OK
Average HSUPA THPT (FTP Upload) |  |  | 1*10MB Successful>2Mbps |  | 3.6/3.3 | 3.7/3.6 | 4/3 | OK
3G Web Browsing (MosaiqueFm,google,Facebook) |  |  | 1 Time Successuful |  | OK | OK | OK | OK
3G Video Streaming (sequence 2min Youtube) |  |  | 1 Time Successuful |  | OK | OK | OK | OK
2G AMR originated call |  |  | 1 Time Successuful |  | OK | OK | OK | OK
2G AMR Terminated call |  |  | 1 Time Successuful |  | OK | OK | OK | OK
C-Dynamic Check
2G/3G KPIs Drive Test |  |  | Results(OK/NOK) |  | D-OSS KPIs & Configuration check |  | Results(OK/NOK)
FTP HSUPA/HSDPA THROUGHPUT | FTP HSUPA/HSDPA THROUGHPUT | FTP HSUPA/HSDPA THROUGHPUT |  |  | 2G3G Parameters Setting
MULTIRAB TEST 3G | MULTIRAB TEST 3G | MULTIRAB TEST 3G |  |  | 4G OSS KPIs
3G RSCP during CS CALL | 3G RSCP during CS CALL | 3G RSCP during CS CALL |  |  | 2G/3G OSS KPIs (Before/After)
3G EcNo during CS CALL | 3G EcNo during CS CALL | 3G EcNo during CS CALL
2G RxLev during CS CALL | 2G RxLev during CS CALL | 2G RxLev during CS CALL
2G RXQUAL DURING CS CALL | 2G RXQUAL DURING CS CALL | 2G RXQUAL DURING CS CALL
HANDOVER | HANDOVER | HANDOVER
Comments :
SSV Validated Signature:
TT Optim Team |  |  | Date |  | Ericsson |  |  | Date

## 2G3G SSV DT PLOT
2G3G SSV REPORT
RSCP U2100 Plot | RSCP U900 Plot
EcNo U2100 Plot | EcNo U900 Plot
Best Server PSC Distribution U2100 Plot | Best Server PSC Distribution U900 Plot
DL THROUGHPUT U2100 Plot | DL THROUGHPUT U900 Plot
UL THROUGHPUT U2100 Plot | UL THROUGHPUT U900 Plot
RxLev GSM | RxQual GSM
Comments :

## 4G_Menzel_Bouzelfa
LTE SSV REPORT
|  |  | Region |  | LTE Site Name |  |  | SSV Test Date
|  |  | Nabeul |  | 4G_Menzel_Bouzelfa |  |  | 2022-08-10
A-Design And Network Check
Cell ID | TAC | PCI | Band | BW | Azimuth | X | Y | DL EARFCN | MIMO
LNA054O | 120 | 222 | L800 | 10 | 0 | 36.683 | 10.589 | 6200 | 2*2
LNA054P | 120 | 223 | L800 | 10 | 120 | 36.683 | 10.589 | 6200 | 2*2
LNA054Q | 120 | 224 | L800 | 10 | 230 | 36.683 | 10.589 | 6200 | 2*2
LNA054X | 120 | 222 | L1800 | 20 | 0 | 36.683 | 10.589 | 1350 | 2*2
LNA054Y | 120 | 223 | L1800 | 20 | 120 | 36.683 | 10.589 | 1350 | 2*2
LNA054Z | 120 | 224 | L1800 | 20 | 230 | 36.683 | 10.589 | 1350 | 2*2
Coverage Test | Cell ID Check | TAC Check | PCI Check | Swapped Feeders | VSWR | RET
Sector A | OK | OK | OK | NO | NO | OK
Sector B | OK | OK | OK | NO | NO | OK
Sector C | OK | OK | OK | NO | NO | OK
B-Static Check
Static Test(L800/L1800) |  |  |  | Target | Sector A | Sector B | Sector C | Results(OK/NOK)
Attach Success (1 Time) |  |  |  | 100% | OK | OK | OK | OK
Attach Time (ms) (1 Time) |  |  |  | 1s | 501/568 | 522/611 | 551/517 | OK
Data Service Accessibility |  |  |  | 100% | OK | OK | OK | OK
Successful Download (Google,Facebook,Moasaique Fm) (1 Time) |  |  |  | 100% | OK | OK | OK | OK
Successful Download (Youtube) ( 1 Time) |  |  |  | 100% | OK | OK | OK | OK
Ping Delay (32 Bytes)(3 Times Average) |  |  |  | 50 ms | 45/48 | 39/31 | 48/33 | OK
Average UL/DL Throughput (Mbps)(10 MHz)(1 Time) |  |  |  | 15/40 | 16.2/41.3 | 17.1/40.9 | 15.7/40.5 | OK
Average UL/DL Throughput (Mbps)(20 MHz)(1 Time) |  |  |  | 25/80 | 25.9/88.9 | 27.8/90.7 | 26.5/89.2 | OK
Average UL/DL Throughput (Mbps)(CA 30 MHz)(1 Time) 2CC |  |  |  | 25/120 | 27.1/130.7 | 26,8/134.3 | 28.9/132.3 | OK
Voice Service Accessibility Csfb (3 Times) |  |  |  | 100% | OK | OK | OK | OK
Csfb Call Setup Time M2M,MO (s) (3 Times Average) |  |  |  | 4s | 0.7/0.8 | 0.8/0.8 | 0.7/0.8 | OK
Time To Return To LTE After Csfb Call (3 Times Average) |  |  |  | 2.5s | 0.8/0.8 | 0.8/0.7 | 0.8/0.9 | OK
Data Interruption Delay Due To Csfb (3 Times Average) |  |  |  | 4s | 0.5/0.4 | 0.6/0.5 | 0.5/0.6 | OK
SMS (1 Time) |  |  |  | - | OK | OK | OK | OK
SMS Sending Time |  |  |  | - | 0.42/0.38 | 0.43/0.49 | 0.39/0.43 | OK
RSRP |  |  |  | - | -62/-66 | -65/-67 | -65/-68 | OK
SINR |  |  |  | - | 21/23 | 22/19 | 22/20 | OK
RSRQ |  |  |  | - | -10/-9 | -9/-8 | -9/-8 | OK
C-Dynamic Check
4G KPIs Drive Test |  |  | Results(OK/NOK) |  | D-OSS KPIs & Configuration check |  | Results(OK/NOK)
RSRP Distribution |  |  |  |  | 4G Parameters Setting
RSRQ Distribution |  |  |  |  | 4G OSS KPIs
SINR Distribution |  |  |  |  | 4G OSS KPIs
PCI Distribution
Average UL/DL Throughput (>8/15 Mbps While RSRP>-102) |  |  |  |  | 2G/3G OSS KPIs (Before/After)
Csfb on Mobility & Handover
Comments :
SSV Validated Signature:
TT Optim Team |  |  | Date |  | Ericsson |  |  | Date

## LTE SSV DT PLOT
LTE SSV REPORT
RSRP L800 Plot | RSRP L1800 Plot
RSRQ L800 Plot | RSRQ L1800 Plot
SINR L800 Plot | SINR L1800 Plot
Best Server PCI Distribution L800 Plot | Best Server PCI Distribution L1800 Plot
DL THROUGHPUT L800 Plot | DL THROUGHPUT L1800 Plot
UL THROUGHPUT L800 Plot | UL THROUGHPUT L1800 Plot
Comments :