## 2G3G_Mrazgua_foyer
|  |  | Nabeul |  | Mrazgua_foyer |  |  | 2023-03-17
A-Design And Network Check
Sector | LATITUDE | LONGITUDE | AZIMUTH | HBA | Trans (FO/FH) | M-TILT | VSWR | Swapped Feeders | RET
A | 36.4093 | 10.6542 | 30 | 15 | FO | 0 | NO | NO | OK
B | 36.4093 | 10.6542 | 150 | 15 | FO | 0 | NO | NO | OK
C | 36.4093 | 10.6542 | 240 | 15 | FO | 0 | NO | NO | OK
2G Cell ID |  | BSC Name | CI | lac | BSIC | BCCH
34MFOGA/34MFOYA |  | BNABEVO | 34721/34014 | 90 | 74 | 4
34MFOGB/34MFOYB |  | BNABEVO | 34722/34015 | 90 | 74 | 10
34MFOGC/34MFOYC |  | BNABEVO | 34723/34016 | 90 | 10 | 13
3G UtranCell |  | RNC Name | Cid |  | lac/rac | UARFCN DL | PSC
UHM401X/UHM401U/UHM401O |  | NABERC1 | 40011/40014/34017 |  | 120/120 | 10713/10738/3024 | 29/29/29
UHM401Y/UHM401V/UHM401P |  | NABERC1 | 40012/40015/34018 |  | 120/120 | 10713/10738/3024 | 37/37/37
UHM401Z/UHM401W/UHM401Q |  | NABERC1 | 40013/40016/34019 |  | 120/120 | 10713/10738/3024 | 45/45/45
B-Static Check
Static Test(2G/3G) |  |  | Target |  | Sector A | Sector B | Sector C | Results(OK/NOK)
3G AMR originated call |  |  | 1 Time Successuful |  | ok | ok | ok | ok
3G AMR terminated call |  |  | 1 Time Successuful |  | ok | ok | ok | ok
Average HSDPA THPT in SC ( FTP downlaod) |  |  | 1*100MB Successful>6Mbps |  | 8.6/7.4 | 7.5/6.2 | 7.9/6.5 | ok
Average DC HSPDA THPT in case MC U2100 ( FTP downlaod) |  |  | 1*500MB Successful>10Mbps |  | 14.7 | 13.5 | 18.8 | ok
Average HSUPA THPT (FTP Upload) |  |  | 1*10MB Successful>2Mbps |  | 3.8/3.2 | 3.6/3.9 | 3.8/3.4 | ok
3G Web Browsing (MosaiqueFm,google,Facebook) |  |  | 1 Time Successuful |  | ok | ok | ok | ok
3G Video Streaming (sequence 2min Youtube) |  |  | 1 Time Successuful |  | ok | ok | ok | ok
2G AMR originated call |  |  | 1 Time Successuful |  | ok | ok | ok | ok
2G AMR Terminated call |  |  | 1 Time Successuful |  | ok | ok | ok | ok
C-Dynamic Check
2G/3G KPIs Drive Test |  |  | Results(OK/NOK) |  | D-OSS KPIs & Configuration check |  | Results(OK/NOK)
FTP HSUPA/HSDPA THROUGHPUT | FTP HSUPA/HSDPA THROUGHPUT | FTP HSUPA/HSDPA THROUGHPUT |  |  | 2G3G Parameters Setting
MULTIRAB TEST 3G | MULTIRAB TEST 3G | MULTIRAB TEST 3G |  |  | 4G OSS KPIs
3G RSCP during CS CALL | 3G RSCP during CS CALL | 3G RSCP during CS CALL |  |  | 2G/3G OSS KPIs (Before/After)
3G EcNo during CS CALL | 3G EcNo during CS CALL | 3G EcNo during CS CALL
2G RxLev during CS CALL | 2G RxLev during CS CALL | 2G RxLev during CS CALL
2G RXQUAL DURING CS CALL | 2G RXQUAL DURING CS CALL | 2G RXQUAL DURING CS CALL
HANDOVER | HANDOVER | HANDOVER
Comments :
SSV Validated Signature:
TT Optim Team |  |  | Date |  | Ericsson |  |  | Date

## 2G3G SSV DT PLOT
2G3G SSV REPORT
RSCP U2100 Plot | RSCP U900 Plot
EcNo U2100 Plot | EcNo U900 Plot
Best Server PSC Distribution U2100 Plot | Best Server PSC Distribution U900 Plot
DL THROUGHPUT U2100 Plot | DL THROUGHPUT U900 Plot
UL THROUGHPUT U2100 Plot | UL THROUGHPUT U900 Plot
RxLev GSM | RxQual GSM
Comments :

## 4G_Mrazgua_foyer
LTE SSV REPORT
|  |  | Region |  | LTE Site Name |  |  | SSV Test Date
|  |  | Nabeul |  | 4G_Mrazgua_foyer |  |  | 2023-03-17
A-Design And Network Check
Cell ID |  | TAC | PCI | Band | BW(MHZ) | Azimuth | X | Y | DL EARFCN
LHM401X/LHM401O |  | 120/120 | 120/120 | 1800/800 | 20/10 | 30 | 36.4093 | 10.6542 | 1350/6200
LHM401Y/LHM401P |  | 120/120 | 121/121 | 1800/800 | 20/10 | 150 | 36.4093 | 10.6542 | 1350/6200
LHM401Z/LHM401Q |  | 120/120 | 122/122 | 1800/800 | 20/10 | 240 | 36.4093 | 10.6542 | 1350/6200
Coverage Test | Cell ID Check | TAC Check | PCI Check | Swapped Feeders | VSWR | RET
Sector A | OK | OK | OK | NO | NO | OK
Sector B | OK | OK | OK | NO | NO | OK
Sector C | OK | OK | OK | NO | NO | OK
B-Static Check
Static Test(L800/L1800) |  |  |  | Target | Sector A | Sector B | Sector C | Results(OK/NOK)
Attach Success (1 Time) |  |  |  | 100% | ok | ok | ok | ok
Attach Time (ms) (1 Time) |  |  |  | 1s | 499/613 | 506/617 | 511/619 | ok
Data Service Accessibility |  |  |  | 100% | ok | ok | ok | ok
Successful Download (Google,Facebook,Moasaique Fm) (1 Time) |  |  |  | 100% | ok | ok | ok | ok
Successful Download (Youtube) ( 1 Time) |  |  |  | 100% | ok | ok | ok | ok
Ping Delay (32 Bytes)(3 Times Average) |  |  |  | 50 ms | 33/48 | 32/49 | 39/50 | ok
Average UL/DL Throughput (Mbps)(10 MHz)(1 Time) L800 2T2R |  |  |  | 15/40 | 18.8/48.1 | 19.3/46.7 | 18.6/47.1 | ok
Average UL/DL Throughput (Mbps)(10 MHz)(1 Time) L2100 2T2R |  |  |  | 15/40 |  |  |  | ok
Average UL/DL Throughput (Mbps)(10 MHz)(1 Time) L1800 2T2R |  |  |  | 25/80 | 26.4/83.7 | 25.2/82.5 | 26.5/81.6 | ok
Average UL/DL Throughput (Mbps)(CA 30 MHz)(1 Time) 2CC |  |  |  | 25/120 | 30.3/135.5 | 28.2/132.8 | 29.5/131.6 | ok
Voice Service Accessibility Csfb (3 Times) |  |  |  | 100% | ok | ok | ok | ok
Csfb Call Setup Time M2M,MO (s) (3 Times Average) |  |  |  | 4s | 3.3/3 | 3.3/2.9 | 3/2.9 | ok
Time To Return To LTE After Csfb Call (3 Times Average) |  |  |  | 2.5s | 0.7/0.8 | 0.8/0.9 | 0.7/0.9 | ok
Data Interruption Delay Due To Csfb (3 Times Average) |  |  |  | 4s | 0.6/0.6 | 0.6/0.4 | 0.5/0.5 | ok
SMS (1 Time) |  |  |  | - | ok | ok | ok | ok
SMS Sending Time |  |  |  | - | 0.42/0.50 | 0.39/0.56 | 0.39/0.48 | ok
RSRP |  |  |  | - | -62/-66 | -63/-67 | -61/-65 | ok
SINR |  |  |  | - | 21/25 | 23/27 | 22/26 | ok
RSRQ |  |  |  | - | -9/-9 | -8/-7 | -7/-7 | ok
C-Dynamic Check
4G KPIs Drive Test |  |  | Results(OK/NOK) |  | D-OSS KPIs & Configuration check |  | Results(OK/NOK)
RSRP Distribution |  |  |  |  | 4G Parameters Setting
RSRQ Distribution
SINR Distribution |  |  |  |  | 4G OSS KPIs
PCI Distribution
Average UL/DL Throughput (>8/15 Mbps While RSRP>-102) |  |  |  |  | 2G/3G OSS KPIs (Before/After)
Csfb on Mobility & Handover
Comments :
SSV Validated Signature:
TT Optim Team |  |  | Date |  | Ericsson |  |  | Date

## LTE SSV DT PLOT
LTE SSV REPORT
RSRP L800 Plot | RSRP L1800 Plot
RSRQ L800 Plot | RSRQ L1800 Plot
SINR L800 Plot | SINR L1800 Plot
Best Server PCI Distribution L800 Plot | Best Server PCI Distribution L1800 Plot
DL THROUGHPUT L800 Plot | DL THROUGHPUT L1800 Plot
UL THROUGHPUT L800 Plot | UL THROUGHPUT L1800 Plot
Comments :