## 4G_SIDI_JEDID
LTE SSV REPORT
|  |  | Region |  | LTE Site Name |  |  | SSV Test Date
|  |  | Nabeul |  | 4G_SIDI_JEDID |  |  | 2022-08-04
A-Design And Network Check
Cell ID | TAC | PCI | Band | BW | Azimuth | X | Y | DL EARFCN | MIMO
LHM083O | 120 | 183 | L800 | 10 | 100 | 36.4169 | 10.4562 | 6200 | 2*2
LHM083P | 120 | 184 | L800 | 10 | 190 | 36.4169 | 10.4562 | 6200 | 2*2
LHM083Q | 120 | 185 | L800 | 10 | 280 | 36.4169 | 10.4562 | 6200 | 2*2
LHM083X | 120 | 183 | L1800 | 20 | 100 | 36.4169 | 10.4562 | 1350 | 2*2
LHM083Y | 120 | 184 | L1800 | 20 | 190 | 36.4169 | 10.4562 | 1350 | 2*2
LHM083Z | 120 | 185 | L1800 | 20 | 280 | 36.4169 | 10.4562 | 1350 | 2*2
Coverage Test | Cell ID Check | TAC Check | PCI Check | Swapped Feeders | VSWR | RET
Sector A | OK | OK | OK | NO | NO | OK
Sector B | OK | OK | OK | NO | NO | OK
Sector C | OK | OK | OK | NO | NO | OK
B-Static Check
Static Test(L800/L1800) |  |  |  | Target | Sector A | Sector B | Sector C | Results(OK/NOK)
Attach Success (1 Time) |  |  |  | 100% | OK | OK | OK | OK
Attach Time (ms) (1 Time) |  |  |  | 1s | 589/571 | 532/603 | 590/542 | OK
Data Service Accessibility |  |  |  | 100% | OK | OK | OK | OK
Successful Download (Google,Facebook,Moasaique Fm) (1 Time) |  |  |  | 100% | OK | OK | OK | OK
Successful Download (Youtube) ( 1 Time) |  |  |  | 100% | OK | OK | OK | OK
Ping Delay (32 Bytes)(3 Times Average) |  |  |  | 50 ms | 49.5/49 | 49.5/48.1 | 48/45.5 | OK
Average UL/DL Throughput (Mbps)(10 MHz)(1 Time) |  |  |  | 15/40 | 17.7/45.9 | 18.4/43.6 | 18.9/41.9 | OK
Average UL/DL Throughput (Mbps)(20 MHz)(1 Time) |  |  |  | 25/80 | 32.6/101.5 | 34/105.6 | 33.3/107.8 | OK
Average UL/DL Throughput (Mbps)(CA 30 MHz)(1 Time) 2CC |  |  |  | 25/120 | 30.2/144.6 | 29.4/140.3 | 28.6/142.7 | OK
Voice Service Accessibility Csfb (3 Times) |  |  |  | 100% | OK | OK | OK | OK
Csfb Call Setup Time M2M,MO (s) (3 Times Average) |  |  |  | 4s | 0.8/0.8 | 0.9/0.8 | 0.8/0.9 | OK
Time To Return To LTE After Csfb Call (3 Times Average) |  |  |  | 2.5s | 0.7/0.8 | 0.7/0.7 | 0.7/0.7 | OK
Data Interruption Delay Due To Csfb (3 Times Average) |  |  |  | 4s | 0.5/0.5 | 0.5/0.4 | 0.4/0.4 | OK
SMS (1 Time) |  |  |  | - | OK | OK | OK | OK
SMS Sending Time |  |  |  | - | 0.41/0.39 | 0.44/0.41 | 0.42/0.33 | OK
RSRP |  |  |  | - | -63/-67 | -65/-62 | -68/-64 | OK
SINR |  |  |  | - | 20/22 | 21/20 | 20/21 | OK
RSRQ |  |  |  | - | -9/-8 | -8/-9 | -9/-9 | OK
C-Dynamic Check
4G KPIs Drive Test |  |  | Results(OK/NOK) |  | D-OSS KPIs & Configuration check |  | Results(OK/NOK)
RSRP Distribution |  |  |  |  | 4G Parameters Setting
RSRQ Distribution |  |  |  |  | 4G OSS KPIs
SINR Distribution |  |  |  |  | 4G OSS KPIs
PCI Distribution
Average UL/DL Throughput (>8/15 Mbps While RSRP>-102) |  |  |  |  | 2G/3G OSS KPIs (Before/After)
Csfb on Mobility & Handover
Comments :
SSV Validated Signature:
TT Optim Team |  |  | Date |  | Ericsson |  |  | Date

## LTE SSV DT PLOT
LTE SSV REPORT
RSRP L800 Plot | RSRP L1800 Plot
RSRQ L800 Plot | RSRQ L1800 Plot
SINR L800 Plot | SINR L1800 Plot
Best Server PCI Distribution L800 Plot | Best Server PCI Distribution L1800 Plot
DL THROUGHPUT L800 Plot | DL THROUGHPUT L1800 Plot
UL THROUGHPUT L800 Plot | UL THROUGHPUT L1800 Plot
Comments :