## 4G_BATEN_GHAZEL
LTE SSV REPORT
|  |  | Region |  | LTE Site Name |  |  | SSV Test Date
|  |  | SidBouzid |  | 4G_BATEN_GHAZEL |  |  | 2023-01-27
A-Design And Network Check
Cell ID | TAC | PCI | Band | BW | Azimuth | X | Y | DL EARFCN | MIMO
LSB062O | 7500 | 423 | L800 | 10 | 90 | 35.4433 | 9.3678 | 6200 | 2*2
LSB062P | 7500 | 424 | L800 | 10 | 210 | 35.4433 | 9.3678 | 6200 | 2*2
LSB062Q | 7500 | 425 | L800 | 10 | 340 | 35.4433 | 9.3678 | 6200 | 2*2
LSB062X | 7500 | 423 | L1800 | 20 | 90 | 35.4433 | 9.3678 | 1350 | 2*2
LSB062Y | 7500 | 424 | L1800 | 20 | 210 | 35.4433 | 9.3678 | 1350 | 2*2
LSB062Z | 7500 | 425 | L1800 | 20 | 340 | 35.4433 | 9.3678 | 1350 | 2*2
Coverage Test | Cell ID Check | TAC Check | PCI Check | Swapped Feeders | VSWR | RET
Sector A | OK | OK | OK | NO | NO | OK
Sector B | OK | OK | OK | NO | NO | OK
Sector C | OK | OK | OK | NO | NO | OK
B-Static Check
Static Test(L800/L1800) |  |  |  | Target | Sector A | Sector B | Sector C | Results(OK/NOK)
Attach Success (1 Time) |  |  |  | 100% | OK | OK | OK | OK
Attach Time (ms) (1 Time) |  |  |  | 1s | 458/511 | 224/522 | 488/470 | OK
Data Service Accessibility |  |  |  | 100% | OK | OK | OK | OK
Successful Download (Google,Facebook,Moasaique Fm) (1 Time) |  |  |  | 100% | OK | OK | OK | OK
Successful Download (Youtube) ( 1 Time) |  |  |  | 100% | OK | OK | OK | OK
Ping Delay (32 Bytes)(3 Times Average) |  |  |  | 50 ms | 38/37 | 42/41 | 41/44 | OK
Average UL/DL Throughput (Mbps)(10 MHz)(1 Time) |  |  |  | 15/40 | 15.2/44.2 | 17/51.2 | 17.8/43 | OK
Average UL/DL Throughput (Mbps)(20 MHz)(1 Time) |  |  |  | 25/80 | 27.2/101.3 | 31.4/81.6 | 36.4/101.6 | OK
Average UL/DL Throughput (Mbps)(CA 30 MHz)(1 Time) 2CC |  |  |  | 25/120 | 28.1/123.1 | 35.9/124.6 | 29.5/124.7 | OK
Voice Service Accessibility Csfb (3 Times) |  |  |  | 100% | OK | OK | OK | OK
Csfb Call Setup Time M2M,MO (s) (3 Times Average) |  |  |  | 4s | 2.6/3.9 | 3.8/3.8 | 3.8/3.2 | OK
Time To Return To LTE After Csfb Call (3 Times Average) |  |  |  | 2.5s | 1.8/1.7 | 1.7/1.9 | 1.9/1.8 | OK
Data Interruption Delay Due To Csfb (3 Times Average) |  |  |  | 4s | 0.7/0.7 | 0.6/0.5 | 0.6/0.5 | OK
SMS (1 Time) |  |  |  | - | OK | OK | OK | OK
SMS Sending Time |  |  |  | - | 0.40/0.46 | 0.39/0.36 | 0.40/0.49 | OK
RSRP |  |  |  | - | -61/-65 | -62/-66 | -62/-64 | OK
SINR |  |  |  | - | 23/26 | 23/25 | 22/20 | OK
RSRQ |  |  |  | - | -7/-7 | -8/-7 | -7/-9 | OK
C-Dynamic Check
4G KPIs Drive Test |  |  | Results(OK/NOK) |  | D-OSS KPIs & Configuration check |  | Results(OK/NOK)
RSRP Distribution |  |  |  |  | 4G Parameters Setting
RSRQ Distribution |  |  |  |  | 4G OSS KPIs
SINR Distribution |  |  |  |  | 4G OSS KPIs
PCI Distribution
Average UL/DL Throughput (>8/15 Mbps While RSRP>-102) |  |  |  |  | 2G/3G OSS KPIs (Before/After)
Csfb on Mobility & Handover
Comments :
SSV Validated Signature:
TT Optim Team |  |  | Date |  | Ericsson |  |  | Date

## LTE SSV DT PLOT
LTE SSV REPORT
RSRP L800 Plot | RSRP L1800 Plot
RSRQ L800 Plot | RSRQ L1800 Plot
SINR L800 Plot | SINR L1800 Plot
Best Server PCI Distribution L800 Plot | Best Server PCI Distribution L1800 Plot
DL THROUGHPUT L800 Plot | DL THROUGHPUT L1800 Plot
UL THROUGHPUT L800 Plot | UL THROUGHPUT L1800 Plot
Comments :