## 2G3G_CARR_FAIDH
|  |  | SidBouzid |  | CARR_FAIDH
A-Design And Network Check
Sector | LATITUDE | LONGITUDE | AZIMUTH | HBA | Trans (FO/FH) | M-TILT | VSWR | Swapped Feeders | RET
A | 35.0692 | 9.681 | 0 | 0 | FO | 0 | NO | NO | OK
B | 35.0692 | 9.681 | 0 | 0 | FO | 0 | NO | NO | OK
C | 35.0692 | 9.681 | 0 | 0 | FO | 0 | NO | NO | OK
2G Cell ID |  | BSC Name | CI | lac | BSIC | BCCH
36FAEDA |  | BBOUZEV | 36151 | 61 | 07 | 3
36FAEDB |  | BBOUZEV | 36152 | 61 | 33 | 10
36FAEDC |  | BBOUZEV | 36153 | 61 | 07 | 8
3G UtranCell |  | RNC Name | Cid |  | lac/rac | UARFCN DL | PSC
USB034X/USB034U/USB034O |  | SFXRNC1 | 30341/30344/36557 |  | 7500/50 | 10713/10738/3024 | 232/232/232
USB034Y/USB034V/USB034P |  | SFXRNC1 | 30342/30345/36558 |  | 7500/50 | 10713/10738/3024 | 240/240/240
USB034Z/USB034W/USB034Q |  | SFXRNC1 | 30343/30346/36559 |  | 7500/50 | 10713/10738/3024 | 248/248/248
B-Static Check
Static Test(2G/3G) |  |  | Target |  | Sector A | Sector B | Sector C | Results(OK/NOK)
3G AMR originated call |  |  | 1 Time Successuful |  | ok | ok | ok
3G AMR terminated call |  |  | 1 Time Successuful |  | ok | ok | ok
Average HSDPA THPT in SC ( FTP downlaod) |  |  | 1*100MB Successful>6Mbps |  | 8.6/9 | 7.4/10.2 | 8.6/9
Average DC HSPDA THPT in case MC U2100 ( FTP downlaod) |  |  | 1*500MB Successful>10Mbps |  | 15.9 | 19.1 | 16.9
Average HSUPA THPT (FTP Upload) |  |  | 1*10MB Successful>2Mbps |  | 4.2/3.2 | 3.3/3.6 | 3.1/3
3G Web Browsing (MosaiqueFm,google,Facebook) |  |  | 1 Time Successuful |  | ok | ok | ok
3G Video Streaming (sequence 2min Youtube) |  |  | 1 Time Successuful |  | ok | ok | ok
2G AMR originated call |  |  | 1 Time Successuful |  | ok | ok | ok
2G AMR Terminated call |  |  | 1 Time Successuful |  | ok | ok | ok
C-Dynamic Check
2G/3G KPIs Drive Test |  |  | Results(OK/NOK) |  | D-OSS KPIs & Configuration check |  | Results(OK/NOK)
FTP HSUPA/HSDPA THROUGHPUT | FTP HSUPA/HSDPA THROUGHPUT | FTP HSUPA/HSDPA THROUGHPUT |  |  | 2G3G Parameters Setting
MULTIRAB TEST 3G | MULTIRAB TEST 3G | MULTIRAB TEST 3G |  |  | 4G OSS KPIs
3G RSCP during CS CALL | 3G RSCP during CS CALL | 3G RSCP during CS CALL |  |  | 2G/3G OSS KPIs (Before/After)
3G EcNo during CS CALL | 3G EcNo during CS CALL | 3G EcNo during CS CALL
2G RxLev during CS CALL | 2G RxLev during CS CALL | 2G RxLev during CS CALL
2G RXQUAL DURING CS CALL | 2G RXQUAL DURING CS CALL | 2G RXQUAL DURING CS CALL
HANDOVER | HANDOVER | HANDOVER
Comments :
SSV Validated Signature:
TT Optim Team |  |  | Date |  | Ericsson |  |  | Date

## 2G3G SSV DT PLOT
2G3G SSV REPORT
RSCP U2100 Plot | RSCP U900 Plot
EcNo U2100 Plot | EcNo U900 Plot
Best Server PSC Distribution U2100 Plot | Best Server PSC Distribution U900 Plot
DL THROUGHPUT U2100 Plot | DL THROUGHPUT U900 Plot
UL THROUGHPUT U2100 Plot | UL THROUGHPUT U900 Plot
RxLev GSM | RxQual GSM
Comments :

## 4G_CARR_FAIDH
LTE SSV REPORT
|  |  | Region |  | LTE Site Name |  |  | SSV Test Date
|  |  | SidBouzid |  | 4G_CARR_FAIDH
A-Design And Network Check
Cell ID |  | TAC | PCI | Band | BW(MHZ) | Azimuth | X | Y | DL EARFCN
LSB034X/LSB034O |  | 7500/7500 | 81/81 | 1800/800 | 20/10 | 60 | 35.0692 | 9.681 | 1350/6200
LSB034Y/LSB034P |  | 7500/7500 | 82/82 | 1800/800 | 20/10 | 140 | 35.0692 | 9.681 | 1350/6200
LSB034Z/LSB034Q |  | 7500/7500 | 83/83 | 1800/800 | 20/10 | 230 | 35.0692 | 9.681 | 1350/6200
Coverage Test | Cell ID Check | TAC Check | PCI Check | Swapped Feeders | VSWR | RET
Sector A | OK | OK | OK | NO | NO | OK
Sector B | OK | OK | OK | NO | NO | OK
Sector C | OK | OK | OK | NO | NO | OK
B-Static Check
Static Test(L800/L1800) |  |  |  | Target | Sector A | Sector B | Sector C | Results(OK/NOK)
Attach Success (1 Time) |  |  |  | 100% | ok | ok | ok
Attach Time (ms) (1 Time) |  |  |  | 1s | 420/579 | 613/666 | 571/542
Data Service Accessibility |  |  |  | 100% | ok | ok | ok
Successful Download (Google,Facebook,Moasaique Fm) (1 Time) |  |  |  | 100% | ok | ok | ok
Successful Download (Youtube) ( 1 Time) |  |  |  | 100% | ok | ok | ok
Ping Delay (32 Bytes)(3 Times Average) |  |  |  | 50 ms | 37/41 | 33/38 | 33/39
Average UL/DL Throughput (Mbps)(10 MHz)(1 Time) L800 2T2R |  |  |  | 15/40 | 20/41.3 | 18.3/43.9 | 19.1/46.5
Average UL/DL Throughput (Mbps)(10 MHz)(1 Time) L2100 2T2R |  |  |  | 15/40
Average UL/DL Throughput (Mbps)(10 MHz)(1 Time) L1800 2T2R |  |  |  | 25/80 | 28.1/82.2 | 35.3/92.3 | 39.7/86.2
Average UL/DL Throughput (Mbps)(CA 30 MHz)(1 Time) 2CC |  |  |  | 25/120 | 31.6/123.9 | 42.6/120.9 | 46.7/120.9
Voice Service Accessibility Csfb (3 Times) |  |  |  | 100% | ok | ok | ok
Csfb Call Setup Time M2M,MO (s) (3 Times Average) |  |  |  | 4s | 3.1/3.3 | 3.4/3.2 | 3.9/3.8
Time To Return To LTE After Csfb Call (3 Times Average) |  |  |  | 2.5s | 1.8/1.3 | 0.9/0.9 | 1.1/1.4
Data Interruption Delay Due To Csfb (3 Times Average) |  |  |  | 4s | 0.5/0.5 | 0.4/0.4 | 0.6/0.5
SMS (1 Time) |  |  |  | - | ok | ok | ok
SMS Sending Time |  |  |  | - | 0.39/0.49 | 0.42/0.44 | 0.47/0.49
RSRP |  |  |  | - | -62/-64 | -65/-64 | -64/-63
SINR |  |  |  | - | 21/22 | 23/24 | 19/20
RSRQ |  |  |  | - | -9/-8 | -8/-8 | -9/-8
C-Dynamic Check
4G KPIs Drive Test |  |  | Results(OK/NOK) |  | D-OSS KPIs & Configuration check |  | Results(OK/NOK)
RSRP Distribution |  |  |  |  | 4G Parameters Setting
RSRQ Distribution
SINR Distribution |  |  |  |  | 4G OSS KPIs
PCI Distribution
Average UL/DL Throughput (>8/15 Mbps While RSRP>-102) |  |  |  |  | 2G/3G OSS KPIs (Before/After)
Csfb on Mobility & Handover
Comments :
SSV Validated Signature:
TT Optim Team |  |  | Date |  | Ericsson |  |  | Date

## LTE SSV DT PLOT
LTE SSV REPORT
RSRP L800 Plot | RSRP L1800 Plot
RSRQ L800 Plot | RSRQ L1800 Plot
SINR L800 Plot | SINR L1800 Plot
Best Server PCI Distribution L800 Plot | Best Server PCI Distribution L1800 Plot
DL THROUGHPUT L800 Plot | DL THROUGHPUT L1800 Plot
UL THROUGHPUT L800 Plot | UL THROUGHPUT L1800 Plot
Comments :