## 4G_JELMA_ESSED
LTE SSV REPORT
|  |  | Region |  | LTE Site Name |  |  | SSV Test Date
|  |  | SidBouzid |  | 4G_JELMA_ESSED |  |  | 2023-01-24
A-Design And Network Check
Cell ID | TAC | PCI | Band | BW | Azimuth | X | Y | DL EARFCN | MIMO
LSB072O | 6800 | 495 | L800 | 10 | 0 | 35.2102 | 9.3447 | 6200 | 2*2
LSB072P | 6800 | 496 | L800 | 10 | 120 | 35.2102 | 9.3447 | 6200 | 2*2
LSB072Q | 6800 | 497 | L800 | 10 | 240 | 35.2102 | 9.3447 | 6200 | 2*2
LSB072X | 6800 | 495 | L1800 | 20 | 0 | 35.2102 | 9.3447 | 1350 | 2*2
LSB072Y | 6800 | 496 | L1800 | 20 | 120 | 35.2102 | 9.3447 | 1350 | 2*2
LSB072Z | 6800 | 497 | L1800 | 20 | 240 | 35.2102 | 9.3447 | 1350 | 2*2
Coverage Test | Cell ID Check | TAC Check | PCI Check | Swapped Feeders | VSWR | RET
Sector A | OK | OK | OK | NO | NO | OK
Sector B | OK | OK | OK | NO | NO | OK
Sector C | OK | OK | OK | NO | NO | OK
B-Static Check
Static Test(L800/L1800) |  |  |  | Target | Sector A | Sector B | Sector C | Results(OK/NOK)
Attach Success (1 Time) |  |  |  | 100% | ok | ok | ok | ok
Attach Time (ms) (1 Time) |  |  |  | 1s | 788/494 | 525/489 | 545/500 | ok
Data Service Accessibility |  |  |  | 100% | ok | ok | ok | ok
Successful Download (Google,Facebook,Moasaique Fm) (1 Time) |  |  |  | 100% | ok | ok | ok | ok
Successful Download (Youtube) ( 1 Time) |  |  |  | 100% | ok | ok | ok | ok
Ping Delay (32 Bytes)(3 Times Average) |  |  |  | 50 ms | 43/47 | 46/37 | 39/44 | ok
Average UL/DL Throughput (Mbps)(10 MHz)(1 Time) |  |  |  | 15/40 | 17.5/44 | 16/40.9 | 15.6/40.1 | ok
Average UL/DL Throughput (Mbps)(20 MHz)(1 Time) |  |  |  | 25/80 | 41.7/33.9 | 40.8/48.2 | 35/49.7 | ok
Average UL/DL Throughput (Mbps)(CA 30 MHz)(1 Time) 2CC |  |  |  | 25/120 | 32.2/48 | 34.8/53.3 | 41.3/52.8 | ok
Voice Service Accessibility Csfb (3 Times) |  |  |  | 100% | ok | ok | ok | ok
Csfb Call Setup Time M2M,MO (s) (3 Times Average) |  |  |  | 4s | 3.6/1.5 | 2.8/1.5 | 3/3.4 | ok
Time To Return To LTE After Csfb Call (3 Times Average) |  |  |  | 2.5s | 0.7/0.5 | 0.8/0.8 | 0.8/0.7 | ok
Data Interruption Delay Due To Csfb (3 Times Average) |  |  |  | 4s | 0.7/0.6 | 0.5/0.4 | 0.4/0.6 | ok
SMS (1 Time) |  |  |  | - | ok | ok | ok | ok
SMS Sending Time |  |  |  | - | 0.42/0.43 | 0.41/0.46 | 0.43/0.42 | ok
RSRP |  |  |  | - | -62/-60 | -63/-67 | -63/-68 | ok
SINR |  |  |  | - | 22/24 | 22/23 | 24/28 | ok
RSRQ |  |  |  | - | -7/-8 | -7/-9 | -7/-8 | ok
C-Dynamic Check
4G KPIs Drive Test |  |  | Results(OK/NOK) |  | D-OSS KPIs & Configuration check |  | Results(OK/NOK)
RSRP Distribution |  |  |  |  | 4G Parameters Setting
RSRQ Distribution |  |  |  |  | 4G OSS KPIs
SINR Distribution |  |  |  |  | 4G OSS KPIs
PCI Distribution
Average UL/DL Throughput (>8/15 Mbps While RSRP>-102) |  |  |  |  | 2G/3G OSS KPIs (Before/After)
Csfb on Mobility & Handover
Comments :
SSV Validated Signature:
TT Optim Team |  |  | Date |  | Ericsson |  |  | Date

## LTE SSV DT PLOT
LTE SSV REPORT
RSRP L800 Plot | RSRP L1800 Plot
RSRQ L800 Plot | RSRQ L1800 Plot
SINR L800 Plot | SINR L1800 Plot
Best Server PCI Distribution L800 Plot | Best Server PCI Distribution L1800 Plot
DL THROUGHPUT L800 Plot | DL THROUGHPUT L1800 Plot
UL THROUGHPUT L800 Plot | UL THROUGHPUT L1800 Plot
Comments :