## 4G_Ouled_Dlala
LTE SSV REPORT
|  |  | Region |  | LTE Site Name |  |  | SSV Test Date
|  |  | SidBouzid |  | 4G_Ouled_Dlala |  |  | 2023-01-25
A-Design And Network Check
Cell ID | TAC | PCI | Band | BW | Azimuth | X | Y | DL EARFCN | MIMO
LSB063O | 7500 | 447 | L800 | 10 | 20 | 34.5191 | 9.9349 | 6200 | 2*2
LSB063P | 7500 | 448 | L800 | 10 | 140 | 34.5191 | 9.9349 | 6200 | 2*2
LSB063Q | 7500 | 449 | L800 | 10 | 260 | 34.5191 | 9.9349 | 6200 | 2*2
LSB063X | 7500 | 447 | L1800 | 20 | 20 | 34.5191 | 9.9349 | 1350 | 2*2
LSB063Y | 7500 | 448 | L1800 | 20 | 140 | 34.5191 | 9.9349 | 1350 | 2*2
LSB063Z | 7500 | 449 | L1800 | 20 | 260 | 34.5191 | 9.9349 | 1350 | 2*2
Coverage Test | Cell ID Check | TAC Check | PCI Check | Swapped Feeders | VSWR | RET
Sector A | OK | OK | OK | NO | NO | OK
Sector B | OK | OK | OK | NO | NO | OK
Sector C | OK | OK | OK | NO | NO | OK
B-Static Check
Static Test(L800/L1800) |  |  |  | Target | Sector A | Sector B | Sector C | Results(OK/NOK)
Attach Success (1 Time) |  |  |  | 100% | OK | OK | OK | OK
Attach Time (ms) (1 Time) |  |  |  | 1s | 522/492 | 561/469 | 513/544 | OK
Data Service Accessibility |  |  |  | 100% | OK | OK | OK | OK
Successful Download (Google,Facebook,Moasaique Fm) (1 Time) |  |  |  | 100% | OK | OK | OK | OK
Successful Download (Youtube) ( 1 Time) |  |  |  | 100% | OK | OK | OK | OK
Ping Delay (32 Bytes)(3 Times Average) |  |  |  | 50 ms | 40/42 | 33/40 | 39/37 | OK
Average UL/DL Throughput (Mbps)(10 MHz)(1 Time) |  |  |  | 15/40 | 19.2/45.3 | 22.8/41.5 | 20.3/41.6 | OK
Average UL/DL Throughput (Mbps)(20 MHz)(1 Time) |  |  |  | 25/80 | 35.5/54.1 | 31.9/52.4 | 41.3/48.6 | OK
Average UL/DL Throughput (Mbps)(CA 30 MHz)(1 Time) 2CC |  |  |  | 25/120 | 26/56.3 | 27.7/54.7 | 33.8/55.7 | OK
Voice Service Accessibility Csfb (3 Times) |  |  |  | 100% | OK | OK | OK | OK
Csfb Call Setup Time M2M,MO (s) (3 Times Average) |  |  |  | 4s | 3.1/1.4 | 3.7/3.8 | 3.7/3.3 | OK
Time To Return To LTE After Csfb Call (3 Times Average) |  |  |  | 2.5s | 1.9/2 | 2.2/1.5 | 1.4/1.7 | OK
Data Interruption Delay Due To Csfb (3 Times Average) |  |  |  | 4s | 0.6/0.5 | 0.5/0.7 | 0.7/0.8 | OK
SMS (1 Time) |  |  |  | - | OK | OK | OK | OK
SMS Sending Time |  |  |  | - | 0.48/042 | 0.43/0.49 | 0.42/0.39 | OK
RSRP |  |  |  | - | -65/-62 | -64/-67 | -64/-66 | OK
SINR |  |  |  | - | 22/24 | 25/21 | 23/25 | OK
RSRQ |  |  |  | - | -8/-9 | -9/-8 | -7/-8 | OK
C-Dynamic Check
4G KPIs Drive Test |  |  | Results(OK/NOK) |  | D-OSS KPIs & Configuration check |  | Results(OK/NOK)
RSRP Distribution |  |  |  |  | 4G Parameters Setting
RSRQ Distribution |  |  |  |  | 4G OSS KPIs
SINR Distribution |  |  |  |  | 4G OSS KPIs
PCI Distribution
Average UL/DL Throughput (>8/15 Mbps While RSRP>-102) |  |  |  |  | 2G/3G OSS KPIs (Before/After)
Csfb on Mobility & Handover
Comments :
SSV Validated Signature:
TT Optim Team |  |  | Date |  | Ericsson |  |  | Date

## LTE SSV DT PLOT
LTE SSV REPORT
RSRP L800 Plot | RSRP L1800 Plot
RSRQ L800 Plot | RSRQ L1800 Plot
SINR L800 Plot | SINR L1800 Plot
Best Server PCI Distribution L800 Plot | Best Server PCI Distribution L1800 Plot
DL THROUGHPUT L800 Plot | DL THROUGHPUT L1800 Plot
UL THROUGHPUT L800 Plot | UL THROUGHPUT L1800 Plot
Comments :