## 2G3G_Enfidha_II
|  |  | Sousse |  | Enfidha_II |  |  | 2023-02-08
A-Design And Network Check
Sector | LATITUDE | LONGITUDE | AZIMUTH | HBA | Trans (FO/FH) | M-TILT | VSWR | Swapped Feeders | RET
A | 36.1312 | 10.3721 | 20 | 18 | FO | 0 | NO | NO | OK
B | 36.1312 | 10.3721 | 150 | 18 | FO | 0 | NO | NO | OK
C | 36.1312 | 10.3721 | 270 | 18 | FO | 0 | NO | NO | OK
2G Cell ID |  | BSC Name | CI | lac | BSIC | BCCH
43FD2GA |  | BSOUEVO | 43581 | 130 | 73 | 1
43FD2GB |  | BSOUEVO | 43582 | 130 | 66 | 5
43FD2GC |  | BSOUEVO | 43583 | 130 | 44 | 17
3G UtranCell |  | RNC Name | Cid |  | lac/rac | UARFCN DL | PSC
USO058X/USO058U/USO058O |  | SOURNC1 | 21581/21584/43587 |  | 130/130 | 10713/10738/3024 | 11/11/11
USO058Y/USO058V/USO058P |  | SOURNC1 | 21582/21585/43588 |  | 130/130 | 10713/10738/3024 | 19/19/19
USO058Z/USO058W/USO058Q |  | SOURNC1 | 21583/21586/43589 |  | 130/130 | 10713/10738/3024 | 27/27/27
B-Static Check
Static Test(2G/3G) |  |  | Target |  | Sector A | Sector B | Sector C | Results(OK/NOK)
3G AMR originated call |  |  | 1 Time Successuful |  | ok | ok | ok | ok
3G AMR terminated call |  |  | 1 Time Successuful |  | ok | ok | ok | ok
Average HSDPA THPT in SC ( FTP downlaod) |  |  | 1*100MB Successful>6Mbps |  | 7.1/8.5 | 11.9/12.2 | 12/11.4 | ok
Average DC HSPDA THPT in case MC U2100 ( FTP downlaod) |  |  | 1*500MB Successful>10Mbps |  | 17 | 23.9 | 21.8 | ok
Average HSUPA THPT (FTP Upload) |  |  | 1*10MB Successful>2Mbps |  | 3/2.7 | 2.9/2.9 | 3/2.9 | ok
3G Web Browsing (MosaiqueFm,google,Facebook) |  |  | 1 Time Successuful |  | ok | ok | ok | ok
3G Video Streaming (sequence 2min Youtube) |  |  | 1 Time Successuful |  | ok | ok | ok | ok
2G AMR originated call |  |  | 1 Time Successuful |  | ok | ok | ok | ok
2G AMR Terminated call |  |  | 1 Time Successuful |  | ok | ok | ok | ok
C-Dynamic Check
2G/3G KPIs Drive Test |  |  | Results(OK/NOK) |  | D-OSS KPIs & Configuration check |  | Results(OK/NOK)
FTP HSUPA/HSDPA THROUGHPUT | FTP HSUPA/HSDPA THROUGHPUT | FTP HSUPA/HSDPA THROUGHPUT |  |  | 2G3G Parameters Setting
MULTIRAB TEST 3G | MULTIRAB TEST 3G | MULTIRAB TEST 3G |  |  | 4G OSS KPIs
3G RSCP during CS CALL | 3G RSCP during CS CALL | 3G RSCP during CS CALL |  |  | 2G/3G OSS KPIs (Before/After)
3G EcNo during CS CALL | 3G EcNo during CS CALL | 3G EcNo during CS CALL
2G RxLev during CS CALL | 2G RxLev during CS CALL | 2G RxLev during CS CALL
2G RXQUAL DURING CS CALL | 2G RXQUAL DURING CS CALL | 2G RXQUAL DURING CS CALL
HANDOVER | HANDOVER | HANDOVER
Comments :
SSV Validated Signature:
TT Optim Team |  |  | Date |  | Ericsson |  |  | Date

## 2G3G SSV DT PLOT
2G3G SSV REPORT
RSCP U2100 Plot | RSCP U900 Plot
EcNo U2100 Plot | EcNo U900 Plot
Best Server PSC Distribution U2100 Plot | Best Server PSC Distribution U900 Plot
DL THROUGHPUT U2100 Plot | DL THROUGHPUT U900 Plot
UL THROUGHPUT U2100 Plot | UL THROUGHPUT U900 Plot
RxLev GSM | RxQual GSM
Comments :

## 4G_Enfidha_II
LTE SSV REPORT
|  |  | Region |  | LTE Site Name |  |  | SSV Test Date
|  |  | #N/A |  | 4G_Enfidha_II |  |  | 2023-02-08
A-Design And Network Check
Cell ID |  | TAC | PCI | Band | BW(MHZ) | Azimuth | X | Y | DL EARFCN
LSO058X/LSO058O |  | 130/130 | 210/210 | 1800/800 | 20/10 | 20 | 36.1312 | 10.3721 | 1350/6200
LSO058Y/LSO058P |  | 130/130 | 211/211 | 1800/800 | 20/10 | 150 | 36.1312 | 10.3721 | 1350/6200
LSO058Z/LSO058Q |  | 130/130 | 212/212 | 1800/800 | 20/10 | 270 | 36.1312 | 10.3721 | 1350/6200
Coverage Test | Cell ID Check | TAC Check | PCI Check | Swapped Feeders | VSWR | RET
Sector A | OK | OK | OK | NO | NO | OK
Sector B | OK | OK | OK | NO | NO | OK
Sector C | OK | OK | OK | NO | NO | OK
B-Static Check
Static Test(L800/L1800) |  |  |  | Target | Sector A | Sector B | Sector C | Results(OK/NOK)
Attach Success (1 Time) |  |  |  | 100% | OK | OK | OK | ok
Attach Time (ms) (1 Time) |  |  |  | 1s | 577/558 | 593/614 | 541/535 | ok
Data Service Accessibility |  |  |  | 100% | OK | OK | OK | ok
Successful Download (Google,Facebook,Moasaique Fm) (1 Time) |  |  |  | 100% | OK | OK | OK | ok
Successful Download (Youtube) ( 1 Time) |  |  |  | 100% | OK | OK | OK | ok
Ping Delay (32 Bytes)(3 Times Average) |  |  |  | 50 ms | 49/42 | 43/47 | 41/33 | ok
Average UL/DL Throughput (Mbps)(10 MHz)(1 Time) L800 2T2R |  |  |  | 15/40 | 16.6/40.7 | 15.4/41.8 | 16.9/54.8 | ok
Average UL/DL Throughput (Mbps)(10 MHz)(1 Time) L2100 4T4R |  |  |  | 25/60 |  |  |  | ok
Average UL/DL Throughput (Mbps)(10 MHz)(1 Time) L1800 4T4R |  |  |  | 25/120 | 45.6/122.9 | 41.3/123.6 | 53.3/166.1 | ok
Average UL/DL Throughput (Mbps)(CA 40 MHz)(1 Time) 2CC |  |  |  | 25/160 | 45.1/164.7 | 48.7/163.7 | 51.7/229 | ok
Voice Service Accessibility Csfb (3 Times) |  |  |  | 100% | OK | OK | OK | ok
Csfb Call Setup Time M2M,MO (s) (3 Times Average) |  |  |  | 4s | 0.9/0.8 | 0.8/0.8 | 0.7/0.9 | ok
Time To Return To LTE After Csfb Call (3 Times Average) |  |  |  | 2.5s | 0.7/0.8 | 0.7/0.7 | 0.8/0.9 | ok
Data Interruption Delay Due To Csfb (3 Times Average) |  |  |  | 4s | 0.5/0.6 | 0.6/0.5 | 0.5/0.6 | ok
SMS (1 Time) |  |  |  | - | OK | OK | OK | ok
SMS Sending Time |  |  |  | - | 0.43/0.38 | 0.48/0.44 | 0.39/0.42 | ok
RSRP |  |  |  | - | -63/-64 | -65/-67 | -65/-67 | ok
SINR |  |  |  | - | 22/20 | 21/23 | 22/22 | ok
RSRQ |  |  |  | - | -10/-9 | -8/-9 | -10/-8 | ok
C-Dynamic Check
4G KPIs Drive Test |  |  | Results(OK/NOK) |  | D-OSS KPIs & Configuration check |  | Results(OK/NOK)
RSRP Distribution |  |  |  |  | 4G Parameters Setting
RSRQ Distribution
SINR Distribution |  |  |  |  | 4G OSS KPIs
PCI Distribution
Average UL/DL Throughput (>8/15 Mbps While RSRP>-102) |  |  |  |  | 2G/3G OSS KPIs (Before/After)
Csfb on Mobility & Handover
Comments :
SSV Validated Signature:
TT Optim Team |  |  | Date |  | Ericsson |  |  | Date

## LTE SSV DT PLOT
LTE SSV REPORT
RSRP L800 Plot | RSRP L1800 Plot
RSRQ L800 Plot | RSRQ L1800 Plot
SINR L800 Plot | SINR L1800 Plot
Best Server PCI Distribution L800 Plot | Best Server PCI Distribution L1800 Plot
DL THROUGHPUT L800 Plot | DL THROUGHPUT L1800 Plot
UL THROUGHPUT L800 Plot | UL THROUGHPUT L1800 Plot
Comments :