## 4G_KALAA_OMISD
LTE SSV REPORT
|  |  | Region |  | LTE Site Name |  |  | SSV Test Date
|  |  | Sousse |  | 4G_KALAA_OMISD |  |  | 2023-01-20
A-Design And Network Check
Cell ID | TAC | PCI | Band | BW | Azimuth | X | Y | DL EARFCN | MIMO
LSO190O | 3000 | 114 | L800 | 10 | 40 | 35.9057 | 10.3949 | 6200 | 2*2
LSO190P | 3000 | 115 | L800 | 10 | 110 | 35.9057 | 10.3949 | 6200 | 2*2
LSO190Q | 3000 | 116 | L800 | 10 | 310 | 35.9057 | 10.3949 | 6200 | 2*2
LSO190X | 3000 | 114 | L1800 | 20 | 40 | 35.9057 | 10.3949 | 1350 | 2*2
LSO190Y | 3000 | 115 | L1800 | 20 | 110 | 35.9057 | 10.3949 | 1350 | 2*2
LSO190Z | 3000 | 116 | L1800 | 20 | 310 | 35.9057 | 10.3949 | 1350 | 2*2
Coverage Test | Cell ID Check | TAC Check | PCI Check | Swapped Feeders | VSWR | RET
Sector A | OK | OK | OK | NO | NO | OK
Sector B | OK | OK | OK | NO | NO | OK
Sector C | OK | OK | OK | NO | NO | OK
B-Static Check
Static Test(L800/L1800) |  |  |  | Target | Sector A | Sector B | Sector C | Results(OK/NOK)
Attach Success (1 Time) |  |  |  | 100% | OK | OK | OK | OK
Attach Time (ms) (1 Time) |  |  |  | 1s | 581/436 | 541/581 | 569/627 | OK
Data Service Accessibility |  |  |  | 100% | OK | OK | OK | OK
Successful Download (Google,Facebook,Moasaique Fm) (1 Time) |  |  |  | 100% | OK | OK | OK | OK
Successful Download (Youtube) ( 1 Time) |  |  |  | 100% | OK | OK | OK | OK
Ping Delay (32 Bytes)(3 Times Average) |  |  |  | 50 ms | 41/48 | 45/49 | 40/37 | OK
Average UL/DL Throughput (Mbps)(10 MHz)(1 Time) |  |  |  | 15/40 | 17.4/20.6 | 20.8/40.5 | 15/40 | OK
Average UL/DL Throughput (Mbps)(20 MHz)(1 Time) |  |  |  | 25/80 | 30.8/51 | 19.3/50.8 | 26.2/52.8 | OK
Average UL/DL Throughput (Mbps)(CA 30 MHz)(1 Time) 2CC |  |  |  | 25/120 | 30.8/46.2 | 23/53.9 | 24/50.3 | OK
Voice Service Accessibility Csfb (3 Times) |  |  |  | 100% | OK | OK | OK | OK
Csfb Call Setup Time M2M,MO (s) (3 Times Average) |  |  |  | 4s | 3.4/3.7 | 4/3.8 | 3.9/3.9 | OK
Time To Return To LTE After Csfb Call (3 Times Average) |  |  |  | 2.5s | 1.4/1.3 | 1.5/1.1 | 1/1.2 | OK
Data Interruption Delay Due To Csfb (3 Times Average) |  |  |  | 4s | 0.6/0.5 | 0?6/05 | 0.6/0.6 | OK
SMS (1 Time) |  |  |  | - | OK | OK | OK | OK
SMS Sending Time |  |  |  | - | 0.41/0.36 | 0.42/0.47 | 0.45/0.48 | OK
RSRP |  |  |  | - | -66/-64 | -65/-63 | -67/-65 | OK
SINR |  |  |  | - | 22/21 | 23/24 | 25/22 | OK
RSRQ |  |  |  | - | -9/-9 | -9/-9 | -9/-8 | OK
C-Dynamic Check
4G KPIs Drive Test |  |  | Results(OK/NOK) |  | D-OSS KPIs & Configuration check |  | Results(OK/NOK)
RSRP Distribution |  |  |  |  | 4G Parameters Setting
RSRQ Distribution |  |  |  |  | 4G OSS KPIs
SINR Distribution |  |  |  |  | 4G OSS KPIs
PCI Distribution
Average UL/DL Throughput (>8/15 Mbps While RSRP>-102) |  |  |  |  | 2G/3G OSS KPIs (Before/After)
Csfb on Mobility & Handover
Comments :
SSV Validated Signature:
TT Optim Team |  |  | Date |  | Ericsson |  |  | Date

## LTE SSV DT PLOT
LTE SSV REPORT
RSRP L800 Plot | RSRP L1800 Plot
RSRQ L800 Plot | RSRQ L1800 Plot
SINR L800 Plot | SINR L1800 Plot
Best Server PCI Distribution L800 Plot | Best Server PCI Distribution L1800 Plot
DL THROUGHPUT L800 Plot | DL THROUGHPUT L1800 Plot
UL THROUGHPUT L800 Plot | UL THROUGHPUT L1800 Plot
Comments :