## 2G3G_Knais
|  |  | Sousse |  | Knais |  |  | 2023-01-20
A-Design And Network Check
Sector | LATITUDE | LONGITUDE | AZIMUTH | HBA | Trans (FO/FH) | M-TILT | VSWR | Swapped Feeders | RET
A | 35.6811 | 10.5052 | 50 | 40 | FO | 0 | NO | NO | OK
B | 35.6811 | 10.5052 | 155 | 40 | FO | 0 | NO | NO | OK
C | 35.6811 | 10.5052 | 265 | 40 | FO | 0 | NO | NO | OK
2G Cell ID |  | BSC Name | CI | lac | BSIC | BCCH
43KNAGA |  | BSOUEVO | 43031 | 3000 | 54 | 11
43KNAGB |  | BSOUEVO | 43032 | 3000 | 64 | 15
43KNAGC |  | BSOUEVO | 43033 | 3000 | 73 | 4
3G UtranCell |  | RNC Name | Cid |  | lac/rac | UARFCN DL | PSC
USO903X/USO903U/USO903O |  | SOURNC1 | 21031/21034/43037 |  | 130/130 | 10713/10738/3024 | 159/159/159
USO903Y/USO903V/USO903P |  | SOURNC1 | 21032/21035/43038 |  | 130/130 | 10713/10738/3024 | 167/167/167
USO903Z/USO903W/USO903Q |  | SOURNC1 | 21033/21036/43039 |  | 130/130 | 10713/10738/3024 | 175/175/175
B-Static Check
Static Test(2G/3G) |  |  | Target |  | Sector A | Sector B | Sector C | Results(OK/NOK)
3G AMR originated call |  |  | 1 Time Successuful |  | ok | ok | ok | ok
3G AMR terminated call |  |  | 1 Time Successuful |  | ok | ok | ok | ok
Average HSDPA THPT in SC ( FTP downlaod) |  |  | 1*100MB Successful>6Mbps |  | 10.6/10.2 | 11.8/11.9 | 9.5/11.4 | ok
Average DC HSPDA THPT in case MC U2100 ( FTP downlaod) |  |  | 1*500MB Successful>10Mbps |  | 19.4 | 24.4 | 22.3 | ok
Average HSUPA THPT (FTP Upload) |  |  | 1*10MB Successful>2Mbps |  | 3.1/3 | 3.1/3 | 3/3.2 | ok
3G Web Browsing (MosaiqueFm,google,Facebook) |  |  | 1 Time Successuful |  | ok | ok | ok | ok
3G Video Streaming (sequence 2min Youtube) |  |  | 1 Time Successuful |  | ok | ok | ok | ok
2G AMR originated call |  |  | 1 Time Successuful |  | ok | ok | ok | ok
2G AMR Terminated call |  |  | 1 Time Successuful |  | ok | ok | ok | ok
C-Dynamic Check
2G/3G KPIs Drive Test |  |  | Results(OK/NOK) |  | D-OSS KPIs & Configuration check |  | Results(OK/NOK)
FTP HSUPA/HSDPA THROUGHPUT | FTP HSUPA/HSDPA THROUGHPUT | FTP HSUPA/HSDPA THROUGHPUT |  |  | 2G3G Parameters Setting
MULTIRAB TEST 3G | MULTIRAB TEST 3G | MULTIRAB TEST 3G |  |  | 4G OSS KPIs
3G RSCP during CS CALL | 3G RSCP during CS CALL | 3G RSCP during CS CALL |  |  | 2G/3G OSS KPIs (Before/After)
3G EcNo during CS CALL | 3G EcNo during CS CALL | 3G EcNo during CS CALL
2G RxLev during CS CALL | 2G RxLev during CS CALL | 2G RxLev during CS CALL
2G RXQUAL DURING CS CALL | 2G RXQUAL DURING CS CALL | 2G RXQUAL DURING CS CALL
HANDOVER | HANDOVER | HANDOVER
Comments :
SSV Validated Signature:
TT Optim Team |  |  | Date |  | Ericsson |  |  | Date

## 2G3G SSV DT PLOT
2G3G SSV REPORT
RSCP U2100 Plot | RSCP U900 Plot
EcNo U2100 Plot | EcNo U900 Plot
Best Server PSC Distribution U2100 Plot | Best Server PSC Distribution U900 Plot
DL THROUGHPUT U2100 Plot | DL THROUGHPUT U900 Plot
UL THROUGHPUT U2100 Plot | UL THROUGHPUT U900 Plot
RxLev GSM | RxQual GSM
Comments :

## 4G_KNAIS
LTE SSV REPORT
|  |  | Region |  | LTE Site Name |  |  | SSV Test Date
|  |  | Sousse |  | 4G_KNAIS |  |  | 2023-01-20
A-Design And Network Check
Cell ID |  | TAC | PCI | Band | BW(MHZ) | Azimuth | X | Y | DL EARFCN
LSO903X/LSO903O |  | 130/130 | 135/135 | 1800/800 | 20/10 | 50 | 35.6811 | 10.5052 | 1350/6200
LSO903Y/LSO903P |  | 130/130 | 136/136 | 1800/800 | 20/10 | 155 | 35.6811 | 10.5052 | 1350/6200
LSO903Z/LSO903Q |  | 130/130 | 137/137 | 1800/800 | 20/10 | 265 | 35.6811 | 10.5052 | 1350/6200
Coverage Test | Cell ID Check | TAC Check | PCI Check | Swapped Feeders | VSWR | RET
Sector A | OK | OK | OK | NO | NO | OK
Sector B | OK | OK | OK | NO | NO | OK
Sector C | OK | OK | OK | NO | NO | OK
B-Static Check
Static Test(L800/L1800) |  |  |  | Target | Sector A | Sector B | Sector C | Results(OK/NOK)
Attach Success (1 Time) |  |  |  | 100% | OK | OK | OK | OK
Attach Time (ms) (1 Time) |  |  |  | 1s | 482/533 | 575/453 | 540/564 | OK
Data Service Accessibility |  |  |  | 100% | OK | OK | OK | OK
Successful Download (Google,Facebook,Moasaique Fm) (1 Time) |  |  |  | 100% | OK | OK | OK | OK
Successful Download (Youtube) ( 1 Time) |  |  |  | 100% | OK | OK | OK | OK
Ping Delay (32 Bytes)(3 Times Average) |  |  |  | 50 ms | 25/34 | 41/36 | 38/43 | OK
Average UL/DL Throughput (Mbps)(10 MHz)(1 Time) L800 2T2R |  |  |  | 15/40 | 15.2/43.8 | 16.3/50.7 | 15.6/51.3 | .
Average UL/DL Throughput (Mbps)(10 MHz)(1 Time) L2100 4T4R |  |  |  | 25/60 |  |  |  | OK
Average UL/DL Throughput (Mbps)(10 MHz)(1 Time) L1800 4T4R |  |  |  | 25/120 | 44/134.7 | 43.6/122.4 | 46.3/182.5 | OK
Average UL/DL Throughput (Mbps)(CA 30 MHz)(1 Time) 2CC |  |  |  | 25/160 | 42.3/206.6 | 53.6/164.2 | 48.3/252.9 | OK
Voice Service Accessibility Csfb (3 Times) |  |  |  | 100% | OK | OK | OK | OK
Csfb Call Setup Time M2M,MO (s) (3 Times Average) |  |  |  | 4s | 3,4/3,1 | 3,2/3,7 | 3,3/3,6 | OK
Time To Return To LTE After Csfb Call (3 Times Average) |  |  |  | 2.5s | 1.1/1.7 | 0.8/1 | 0.9/0.9 | OK
Data Interruption Delay Due To Csfb (3 Times Average) |  |  |  | 4s | 0.7/0.6 | 0.5/0.5 | 0.5/0.6 | OK
SMS (1 Time) |  |  |  | - | OK | OK | OK | OK
SMS Sending Time |  |  |  | - | 0,42/0,43 | 0,41/0,46 | 0,43/0,42 | OK
RSRP |  |  |  | - | -62/-60 | -63/-67 | -63/-68 | OK
SINR |  |  |  | - | 22/24 | 22/23 | 24/22 | OK
RSRQ |  |  |  | - | -7/-8 | -9/-7 | -7/-7
C-Dynamic Check
4G KPIs Drive Test |  |  | Results(OK/NOK) |  | D-OSS KPIs & Configuration check |  | Results(OK/NOK)
RSRP Distribution |  |  |  |  | 4G Parameters Setting
RSRQ Distribution
SINR Distribution |  |  |  |  | 4G OSS KPIs
PCI Distribution
Average UL/DL Throughput (>8/15 Mbps While RSRP>-102) |  |  |  |  | 2G/3G OSS KPIs (Before/After)
Csfb on Mobility & Handover
Comments :
SSV Validated Signature:
TT Optim Team |  |  | Date |  | Ericsson |  |  | Date

## LTE SSV DT PLOT
LTE SSV REPORT
RSRP L800 Plot | RSRP L1800 Plot
RSRQ L800 Plot | RSRQ L1800 Plot
SINR L800 Plot | SINR L1800 Plot
Best Server PCI Distribution L800 Plot | Best Server PCI Distribution L1800 Plot
DL THROUGHPUT L800 Plot | DL THROUGHPUT L1800 Plot
UL THROUGHPUT L800 Plot | UL THROUGHPUT L1800 Plot
Comments :