## 4G_Mesaadine_II
LTE SSV REPORT
|  |  | Region |  | LTE Site Name |  |  | SSV Test Date
|  |  | Sousse |  | 4G_Mesaadine_II |  |  | 2023-01-09
A-Design And Network Check
Cell ID | TAC | PCI | Band | BW | Azimuth | X | Y | DL EARFCN | MIMO
LSO033O | 3000 | 288 | L800 | 10 | 35 | 35.7587 | 10.6006 | 6200 | 2*2
LSO033P | 3000 | 289 | L800 | 10 | 210 | 35.7587 | 10.6006 | 6200 | 2*2
LSO033Q | 3000 | 290 | L800 | 10 | 100 | 35.7587 | 10.6006 | 6200 | 2*2
LSO033X | 3000 | 288 | L1800 | 20 | 35 | 35.7587 | 10.6006 | 1350 | 2*2
LSO033Y | 3000 | 289 | L1800 | 20 | 210 | 35.7587 | 10.6006 | 1350 | 2*2
LSO033Z | 3000 | 290 | L1800 | 20 | 100 | 35.7587 | 10.6006 | 1350 | 2*2
Coverage Test | Cell ID Check | TAC Check | PCI Check | Swapped Feeders | VSWR | RET
Sector A | OK | OK | OK | NO | NO | OK
Sector B | OK | OK | OK | NO | NO | OK
Sector C | OK | OK | OK | NO | NO | OK
B-Static Check
Static Test(L800/L1800) |  |  |  | Target | Sector A | Sector B | Sector C | Results(OK/NOK)
Attach Success (1 Time) |  |  |  | 100% | OK | OK | OK | ok
Attach Time (ms) (1 Time) |  |  |  | 1s | 529/586 | 487/533 | 591/563 | ok
Data Service Accessibility |  |  |  | 100% | OK | OK | OK | ok
Successful Download (Google,Facebook,Moasaique Fm) (1 Time) |  |  |  | 100% | OK | OK | OK | ok
Successful Download (Youtube) ( 1 Time) |  |  |  | 100% | OK | OK | OK | ok
Ping Delay (32 Bytes)(3 Times Average) |  |  |  | 50 ms | 37/29 | 41/45 | 32/28 | ok
Average UL/DL Throughput (Mbps)(10 MHz)(1 Time) |  |  |  | 15/40 | 19.6/41.1 | 16.6/51.4 | 16/45.5 | ok
Average UL/DL Throughput (Mbps)(20 MHz)(1 Time) |  |  |  | 25/80 | 29.6/82.4 | 40/108.2 | 40.2/97.1 | ok
Average UL/DL Throughput (Mbps)(CA 30 MHz)(1 Time) 2CC |  |  |  | 25/120 | 43.3/130.7 | 42.1/149 | 50.3/140.5 | ok
Voice Service Accessibility Csfb (3 Times) |  |  |  | 100% | OK | OK | OK | ok
Csfb Call Setup Time M2M,MO (s) (3 Times Average) |  |  |  | 4s | 3.5/3.9 | 2.9/3.4 | 2.7/2.9 | ok
Time To Return To LTE After Csfb Call (3 Times Average) |  |  |  | 2.5s | 1.1/1.3 | 1/0.9 | 1.4/1.4 | ok
Data Interruption Delay Due To Csfb (3 Times Average) |  |  |  | 4s | 0.6/0.6 | 0.5/0.6 | 0.5/0.5 | ok
SMS (1 Time) |  |  |  | - | OK | OK | OK | ok
SMS Sending Time |  |  |  | - | 0.34/0.41 | 0.44/0.49 | 0.41/0.48 | ok
RSRP |  |  |  | - | -66/-65 | -64/-66 | -63/-65 | ok
SINR |  |  |  | - | 22/20 | 24/23 | 24/26 | ok
RSRQ |  |  |  | - | -9/-8 | -8/-8 | -8/-8 | ok
C-Dynamic Check
4G KPIs Drive Test |  |  | Results(OK/NOK) |  | D-OSS KPIs & Configuration check |  | Results(OK/NOK)
RSRP Distribution |  |  |  |  | 4G Parameters Setting
RSRQ Distribution |  |  |  |  | 4G OSS KPIs
SINR Distribution |  |  |  |  | 4G OSS KPIs
PCI Distribution
Average UL/DL Throughput (>8/15 Mbps While RSRP>-102) |  |  |  |  | 2G/3G OSS KPIs (Before/After)
Csfb on Mobility & Handover
Comments :
SSV Validated Signature:
TT Optim Team |  |  | Date |  | Ericsson |  |  | Date

## LTE SSV DT PLOT
LTE SSV REPORT
RSRP L800 Plot | RSRP L1800 Plot
RSRQ L800 Plot | RSRQ L1800 Plot
SINR L800 Plot | SINR L1800 Plot
Best Server PCI Distribution L800 Plot | Best Server PCI Distribution L1800 Plot
DL THROUGHPUT L800 Plot | DL THROUGHPUT L1800 Plot
UL THROUGHPUT L800 Plot | UL THROUGHPUT L1800 Plot
Comments :