## 2G3G_Sidi_El_Hani
|  |  | Sousse |  | Sidi_El_Hani |  |  | 2023-01-11
A-Design And Network Check
Sector | LATITUDE | LONGITUDE | AZIMUTH | HBA | Trans (FO/FH) | M-TILT | VSWR | Swapped Feeders | RET
A | 35.6814 | 10.3141 | 20 | 45 | FO | 0 | NO | NO | OK
B | 35.6814 | 10.3141 | 180 | 45 | FO | 0 | NO | NO | OK
C | 35.6814 | 10.3141 | 240 | 45 | FO | 0 | NO | NO | OK
2G Cell ID |  | BSC Name | CI | lac | BSIC | BCCH
17HENIA |  | BSOUEVO | 17011 | 3000 | 24 | 2
17HENIC |  | BSOUEVO | 17013 | 3000 | 73 | 14
17HEZIA |  | BSOUEVO | 17591 | 73 | 00 | 13
3G UtranCell |  | RNC Name | Cid |  | lac/rac | UARFCN DL | PSC
USO734X/USO734U/USO734O |  | SOURNC1 | 47341/47344/17017 |  | 3000/30 | 10713/10738/3024 | 419/419/419
USO734Y/USO734V/USO734P |  | SOURNC1 | 47342/47345/17018 |  | 3000/30 | 10713/10738/3024 | 427/427/427
USO734Z/USO734W/USO734Q |  | SOURNC1 | 47343/47346/17019 |  | 3000/30 | 10713/10738/3024 | 435/435/435
B-Static Check
Static Test(2G/3G) |  |  | Target |  | Sector A | Sector B | Sector C | Results(OK/NOK)
3G AMR originated call |  |  | 1 Time Successuful |  | OK | OK | OK | ok
3G AMR terminated call |  |  | 1 Time Successuful |  | OK | OK | OK | ok
Average HSDPA THPT in SC ( FTP downlaod) |  |  | 1*100MB Successful>6Mbps |  | 9.2/9.5 | 7/9.1 | 8.6/9.7 | ok
Average DC HSPDA THPT in case MC U2100 ( FTP downlaod) |  |  | 1*500MB Successful>10Mbps |  | 18.8 | 18.2 | 21.9 | ok
Average HSUPA THPT (FTP Upload) |  |  | 1*10MB Successful>2Mbps |  | 2.7/2.6 | 3.1/2.7 | 2.7/2.9 | ok
3G Web Browsing (MosaiqueFm,google,Facebook) |  |  | 1 Time Successuful |  | OK | OK | OK | ok
3G Video Streaming (sequence 2min Youtube) |  |  | 1 Time Successuful |  | OK | OK | OK | ok
2G AMR originated call |  |  | 1 Time Successuful |  | OK | OK | OK | ok
2G AMR Terminated call |  |  | 1 Time Successuful |  | OK | OK | OK | ok
C-Dynamic Check
2G/3G KPIs Drive Test |  |  | Results(OK/NOK) |  | D-OSS KPIs & Configuration check |  | Results(OK/NOK)
FTP HSUPA/HSDPA THROUGHPUT | FTP HSUPA/HSDPA THROUGHPUT | FTP HSUPA/HSDPA THROUGHPUT |  |  | 2G3G Parameters Setting
MULTIRAB TEST 3G | MULTIRAB TEST 3G | MULTIRAB TEST 3G |  |  | 4G OSS KPIs
3G RSCP during CS CALL | 3G RSCP during CS CALL | 3G RSCP during CS CALL |  |  | 2G/3G OSS KPIs (Before/After)
3G EcNo during CS CALL | 3G EcNo during CS CALL | 3G EcNo during CS CALL
2G RxLev during CS CALL | 2G RxLev during CS CALL | 2G RxLev during CS CALL
2G RXQUAL DURING CS CALL | 2G RXQUAL DURING CS CALL | 2G RXQUAL DURING CS CALL
HANDOVER | HANDOVER | HANDOVER
Comments :
SSV Validated Signature:
TT Optim Team |  |  | Date |  | Ericsson |  |  | Date

## 2G3G SSV DT PLOT
2G3G SSV REPORT
RSCP U2100 Plot | RSCP U900 Plot
EcNo U2100 Plot | EcNo U900 Plot
Best Server PSC Distribution U2100 Plot | Best Server PSC Distribution U900 Plot
DL THROUGHPUT U2100 Plot | DL THROUGHPUT U900 Plot
UL THROUGHPUT U2100 Plot | UL THROUGHPUT U900 Plot
RxLev GSM | RxQual GSM
Comments :

## 4G_Sidi_El_Hani
LTE SSV REPORT
|  |  | Region |  | LTE Site Name |  |  | SSV Test Date
|  |  | Sousse |  | 4G_Sidi_El_Hani |  |  | 2023-01-11
A-Design And Network Check
Cell ID | TAC | PCI | Band | BW | Azimuth | X | Y | DL EARFCN | MIMO
LSO734O | 3000 | 75 | L800 | 10 | 20 | 35.6814 | 10.3141 | 6200 | 2*2
LSO734P | 3000 | 76 | L800 | 10 | 180 | 35.6814 | 10.3141 | 6200 | 2*2
LSO734Q | 3000 | 77 | L800 | 10 | 240 | 35.6814 | 10.3141 | 6200 | 2*2
LSO734X | 3000 | 75 | L1800 | 20 | 20 | 35.6814 | 10.3141 | 1350 | 4*4
LSO734Y | 3000 | 76 | L1800 | 20 | 180 | 35.6814 | 10.3141 | 1350 | 4*4
LSO734Z | 3000 | 77 | L1800 | 20 | 240 | 35.6814 | 10.3141 | 1350 | 4*4
Coverage Test | Cell ID Check | TAC Check | PCI Check | Swapped Feeders | VSWR | RET
Sector A | OK | OK | OK | NO | NO | OK
Sector B | OK | OK | OK | NO | NO | OK
Sector C | OK | OK | OK | NO | NO | OK
B-Static Check
Static Test(L800/L1800) |  |  |  | Target | Sector A | Sector B | Sector C | Results(OK/NOK)
Attach Success (1 Time) |  |  |  | 100% | OK | OK | OK | ok
Attach Time (ms) (1 Time) |  |  |  | 1s | 527/539 | 541/572 | 529/549 | ok
Data Service Accessibility |  |  |  | 100% | OK | OK | OK | ok
Successful Download (Google,Facebook,Moasaique Fm) (1 Time) |  |  |  | 100% | OK | OK | OK | ok
Successful Download (Youtube) ( 1 Time) |  |  |  | 100% | OK | OK | OK | ok
Ping Delay (32 Bytes)(3 Times Average) |  |  |  | 50 ms | 34/42 | 27/35 | 41/45 | ok
Average UL/DL Throughput (Mbps)(10 MHz)(1 Time) |  |  |  | 15/40 | 18/44.2 | 15.1/41.1 | 15.3/41.9 | ok
Average UL/DL Throughput (Mbps)(20 MHz)(1 Time) |  |  |  | 25/120 | 32.6/123.7 | 45.2/121.9 | 48.1/120.4 | ok
Average UL/DL Throughput (Mbps)(CA 30 MHz)(1 Time) 2CC |  |  |  | 25/160 | 46.9/ | 47.2/163.8 | 50.6/160.6 | ok
Voice Service Accessibility Csfb (3 Times) |  |  |  | 100% | OK | OK | OK | ok
Csfb Call Setup Time M2M,MO (s) (3 Times Average) |  |  |  | 4s | 3.1/3.7 | 3.5/3.8 | 3.8/3.1 | ok
Time To Return To LTE After Csfb Call (3 Times Average) |  |  |  | 2.5s | 1.5/1.3 | 1.7/1.1 | 1.2/1.5 | ok
Data Interruption Delay Due To Csfb (3 Times Average) |  |  |  | 4s | 0.5/0.6 | 0.5/0.4 | 0.5/0.4 | ok
SMS (1 Time) |  |  |  | - | OK | OK | OK | ok
SMS Sending Time |  |  |  | - | 0.35/0.45 | 0.37/0.43 | 0.47/0.42 | ok
RSRP |  |  |  | - | -66/-64 | -65/-62 | -67/-64 | ok
SINR |  |  |  | - | 22/20 | 23/21 | 20/23 | ok
RSRQ |  |  |  | - | -9/-8 | -8/-8 | -8/-8 | ok
C-Dynamic Check
4G KPIs Drive Test |  |  | Results(OK/NOK) |  | D-OSS KPIs & Configuration check |  | Results(OK/NOK)
RSRP Distribution |  |  |  |  | 4G Parameters Setting
RSRQ Distribution |  |  |  |  | 4G OSS KPIs
SINR Distribution |  |  |  |  | 4G OSS KPIs
PCI Distribution
Average UL/DL Throughput (>8/15 Mbps While RSRP>-102) |  |  |  |  | 2G/3G OSS KPIs (Before/After)
Csfb on Mobility & Handover
Comments :
SSV Validated Signature:
TT Optim Team |  |  | Date |  | Ericsson |  |  | Date

## LTE SSV DT PLOT
LTE SSV REPORT
RSRP L800 Plot | RSRP L1800 Plot
RSRQ L800 Plot | RSRQ L1800 Plot
SINR L800 Plot | SINR L1800 Plot
Best Server PCI Distribution L800 Plot | Best Server PCI Distribution L1800 Plot
DL THROUGHPUT L800 Plot | DL THROUGHPUT L1800 Plot
UL THROUGHPUT L800 Plot | UL THROUGHPUT L1800 Plot
Comments :