## 4G_Tazartia
LTE SSV REPORT
|  |  | Region |  | LTE Site Name |  |  | SSV Test Date
|  |  | Sousse |  | 4G_Tazartia |  |  | 2023-01-18
A-Design And Network Check
Cell ID | TAC | PCI | Band | BW | Azimuth | X | Y | DL EARFCN | MIMO
LSO135O | 130 | 45 | L800 | 10 | 125 | 35.9307 | 10.5071 | 6200 | 2*2
LSO135P | 130 | 46 | L800 | 10 | 230 | 35.9307 | 10.5071 | 6200 | 2*2
LSO135Q | 130 | 47 | L800 | 10 | 330 | 35.9307 | 10.5071 | 6200 | 2*2
LSO135X | 130 | 45 | L1800 | 20 | 125 | 35.9307 | 10.5071 | 1350 | 2*2
LSO135Y | 130 | 46 | L1800 | 20 | 230 | 35.9307 | 10.5071 | 1350 | 2*2
LSO135Z | 130 | 47 | L1800 | 20 | 330 | 35.9307 | 10.5071 | 1350 | 2*2
Coverage Test | Cell ID Check | TAC Check | PCI Check | Swapped Feeders | VSWR | RET
Sector A | OK | OK | OK | NO | NO | OK
Sector B | OK | OK | OK | NO | NO | OK
Sector C | OK | OK | OK | NO | NO | OK
B-Static Check
Static Test(L800/L1800) |  |  |  | Target | Sector A | Sector B | Sector C | Results(OK/NOK)
Attach Success (1 Time) |  |  |  | 100% | OK | OK | OK | ok
Attach Time (ms) (1 Time) |  |  |  | 1s | 559/642 | 584/591 | 549/590 | ok
Data Service Accessibility |  |  |  | 100% | OK | OK | OK | ok
Successful Download (Google,Facebook,Moasaique Fm) (1 Time) |  |  |  | 100% | OK | OK | OK | ok
Successful Download (Youtube) ( 1 Time) |  |  |  | 100% | OK | OK | OK | ok
Ping Delay (32 Bytes)(3 Times Average) |  |  |  | 50 ms | 47/44 | 41/38 | 43/40 | ok
Average UL/DL Throughput (Mbps)(10 MHz)(1 Time) |  |  |  | 15/40 | 16.5/43.1 | 16.4/53.2 | 16.2/40.8 | ok
Average UL/DL Throughput (Mbps)(20 MHz)(1 Time) |  |  |  | 25/80 | 33/121.1 | 33.4/134.4 | 43.2/43 | ok
Average UL/DL Throughput (Mbps)(CA 30 MHz)(1 Time) 2CC |  |  |  | 25/120 | 37.7/152.7 | 30.8/211 | 39.6/55.1 | ok
Voice Service Accessibility Csfb (3 Times) |  |  |  | 100% | OK | OK | OK | ok
Csfb Call Setup Time M2M,MO (s) (3 Times Average) |  |  |  | 4s | 3,7/3,6 | 3,9/3,8 | 3,6/3,5 | ok
Time To Return To LTE After Csfb Call (3 Times Average) |  |  |  | 2.5s | 1.1/0.8 | 1.3/1 | 1.4/1.7 | ok
Data Interruption Delay Due To Csfb (3 Times Average) |  |  |  | 4s | 0.4/0.5 | 0.5/0.4 | 0.5/0.5 | ok
SMS (1 Time) |  |  |  | - | OK | OK | OK | ok
SMS Sending Time |  |  |  | - | 0.41/0.33 | 0.39/0.41 | 0.49/0.38 | ok
RSRP |  |  |  | - | -64/-67 | -62/-65 | -65/-63 | ok
SINR |  |  |  | - | -22/-25 | -21/-24 | -22/-25 | ok
RSRQ |  |  |  | - | -9/-8 | -9/-9 | -9/9 | ok
C-Dynamic Check
4G KPIs Drive Test |  |  | Results(OK/NOK) |  | D-OSS KPIs & Configuration check |  | Results(OK/NOK)
RSRP Distribution |  |  |  |  | 4G Parameters Setting
RSRQ Distribution |  |  |  |  | 4G OSS KPIs
SINR Distribution |  |  |  |  | 4G OSS KPIs
PCI Distribution
Average UL/DL Throughput (>8/15 Mbps While RSRP>-102) |  |  |  |  | 2G/3G OSS KPIs (Before/After)
Csfb on Mobility & Handover
Comments :
SSV Validated Signature:
TT Optim Team |  |  | Date |  | Ericsson |  |  | Date

## LTE SSV DT PLOT
LTE SSV REPORT
RSRP L800 Plot | RSRP L1800 Plot
RSRQ L800 Plot | RSRQ L1800 Plot
SINR L800 Plot | SINR L1800 Plot
Best Server PCI Distribution L800 Plot | Best Server PCI Distribution L1800 Plot
DL THROUGHPUT L800 Plot | DL THROUGHPUT L1800 Plot
UL THROUGHPUT L800 Plot | UL THROUGHPUT L1800 Plot
Comments :