## 2G3G_Zone_Artisanale
|  |  | Sousse |  | Zone_Artisanale |  |  | 2023-01-15
A-Design And Network Check
Sector | LATITUDE | LONGITUDE | AZIMUTH | HBA | Trans (FO/FH) | M-TILT | VSWR | Swapped Feeders | RET
A | 35.8754 | 10.5389 | 100 | 38.5 | FO | 0 | NO | NO | OK
B | 35.8754 | 10.5389 | 100 | 38.5 | FO | 0 | NO | NO | OK
C | 35.8754 | 10.5389 | 100 | 38.5 | FO | 0 | NO | NO | OK
2G Cell ID |  | BSC Name | CI | lac | BSIC | BCCH
3G UtranCell |  | RNC Name | Cid |  | lac/rac | UARFCN DL | PSC
USO168X/USO168U |  | SOURNC1 | 11681/11684 |  | 130/130 | 10713/10738 | 136/136
USO168X/USO168U |  | SOURNC1 | 11681/11684 |  | 130/130 | 10713/10738 | 136/136
USO168X/USO168U |  | SOURNC1 | 11681/11684 |  | 130/130 | 10713/10738 | 136/136
B-Static Check
Static Test(2G/3G) |  |  | Target |  | Sector A | Sector B | Sector C | Results(OK/NOK)
3G AMR originated call |  |  | 1 Time Successuful |  | OK | OK | OK | OK
3G AMR terminated call |  |  | 1 Time Successuful |  | OK | OK | OK | OK
Average HSDPA THPT in SC ( FTP downlaod) |  |  | 1*100MB Successful>6Mbps |  | 11.7 | 11.1 | 13.9 | OK
Average DC HSPDA THPT in case MC U2100 ( FTP downlaod) |  |  | 1*500MB Successful>10Mbps |  | 22.3 | 20.3 | 23.9 | OK
Average HSUPA THPT (FTP Upload) |  |  | 1*10MB Successful>2Mbps |  | 2.9 | 3.1 | 2.5 | OK
3G Web Browsing (MosaiqueFm,google,Facebook) |  |  | 1 Time Successuful |  | OK | OK | OK | OK
3G Video Streaming (sequence 2min Youtube) |  |  | 1 Time Successuful |  | OK | OK | OK | OK
2G AMR originated call |  |  | 1 Time Successuful |  | OK | OK | OK | OK
2G AMR Terminated call |  |  | 1 Time Successuful |  | OK | OK | OK | OK
C-Dynamic Check
2G/3G KPIs Drive Test |  |  | Results(OK/NOK) |  | D-OSS KPIs & Configuration check |  | Results(OK/NOK)
FTP HSUPA/HSDPA THROUGHPUT | FTP HSUPA/HSDPA THROUGHPUT | FTP HSUPA/HSDPA THROUGHPUT |  |  | 2G3G Parameters Setting
MULTIRAB TEST 3G | MULTIRAB TEST 3G | MULTIRAB TEST 3G |  |  | 4G OSS KPIs
3G RSCP during CS CALL | 3G RSCP during CS CALL | 3G RSCP during CS CALL |  |  | 2G/3G OSS KPIs (Before/After)
3G EcNo during CS CALL | 3G EcNo during CS CALL | 3G EcNo during CS CALL
2G RxLev during CS CALL | 2G RxLev during CS CALL | 2G RxLev during CS CALL
2G RXQUAL DURING CS CALL | 2G RXQUAL DURING CS CALL | 2G RXQUAL DURING CS CALL
HANDOVER | HANDOVER | HANDOVER
Comments :
SSV Validated Signature:
TT Optim Team |  |  | Date |  | Ericsson |  |  | Date

## 2G3G SSV DT PLOT
2G3G SSV REPORT
RSCP U2100 Plot | RSCP U900 Plot
EcNo U2100 Plot | EcNo U900 Plot
Best Server PSC Distribution U2100 Plot | Best Server PSC Distribution U900 Plot
DL THROUGHPUT U2100 Plot | DL THROUGHPUT U900 Plot
UL THROUGHPUT U2100 Plot | UL THROUGHPUT U900 Plot
RxLev GSM | RxQual GSM
Comments :

## 4G_Zone_Artisanale
LTE SSV REPORT
|  |  | Region |  | LTE Site Name |  |  | SSV Test Date
|  |  | Sousse |  | 4G_Zone_Artisanale |  |  | 2023-01-15
A-Design And Network Check
Cell ID |  | TAC | PCI | Band | BW(MHZ) | Azimuth | X | Y | DL EARFCN
LSO168X |  | 130 | 411 | 1800 | 20 | 100 | 35.8754 | 10.5389 | 1350
LSO168Y |  | 130 | 412 | 1800 | 20 | 230 | 35.8754 | 10.5389 | 1350
LSO168Z |  | 130 | 413 | 1800 | 20 | 355 | 35.8754 | 10.5389 | 1350
Coverage Test | Cell ID Check | TAC Check | PCI Check | Swapped Feeders | VSWR | RET
Sector A | OK | OK | OK | NO | NO | OK
Sector B | OK | OK | OK | NO | NO | OK
Sector C | OK | OK | OK | NO | NO | OK
B-Static Check
Static Test(L1800) |  |  |  | Target | Sector A | Sector B | Sector C | Results(OK/NOK)
Attach Success (1 Time) |  |  |  | 100% | OK | OK | OK | OK
Attach Time (ms) (1 Time) |  |  |  | 1s | 571 | 582 | 515 | OK
Data Service Accessibility |  |  |  | 100% | OK | OK | OK | OK
Successful Download (Google,Facebook,Moasaique Fm) (1 Time) |  |  |  | 100% | OK | OK | OK | OK
Successful Download (Youtube) ( 1 Time) |  |  |  | 100% | OK | OK | OK | OK
Ping Delay (32 Bytes)(3 Times Average) |  |  |  | 50 ms | 37 | 44 | 42 | OK
Average UL/DL Throughput (Mbps)(10 MHz)(1 Time) L800 2T2R |  |  |  | 15/40 |  |  |  | OK
Average UL/DL Throughput (Mbps)(10 MHz)(1 Time) L2100 4T4R |  |  |  | 25/60 |  |  |  | OK
Average UL/DL Throughput (Mbps)(10 MHz)(1 Time) L1800 4T4R |  |  |  | 25/120 | 35.2/132.8 | 35.4/129.4 | 34.2/128.3 | OK
Average UL/DL Throughput (Mbps)(CA 30 MHz)(1 Time) 2CC |  |  |  | 25/160 | 34.8/169.7 | 34.4/168.2 | 37.9/190.1 | OK
Voice Service Accessibility Csfb (3 Times) |  |  |  | 100% | OK | OK | OK | OK
Csfb Call Setup Time M2M,MO (s) (3 Times Average) |  |  |  | 4s | 2.4 | 3.5 | 3.2 | OK
Time To Return To LTE After Csfb Call (3 Times Average) |  |  |  | 2.5s | 1.2 | 0.9 | 1.3 | OK
Data Interruption Delay Due To Csfb (3 Times Average) |  |  |  | 4s | 0.5 | 0.6 | 0.6 | OK
SMS (1 Time) |  |  |  | - | ok | ok | ok | OK
SMS Sending Time |  |  |  | - | 0.47 | 0.44 | 0.42 | OK
RSRP |  |  |  | - | -64 | -61 | -66 | OK
SINR |  |  |  | - | 24 | 23 | 24 | OK
RSRQ |  |  |  | - | -9 | -8 | -9 | OK
C-Dynamic Check
4G KPIs Drive Test |  |  | Results(OK/NOK) |  | D-OSS KPIs & Configuration check |  | Results(OK/NOK)
RSRP Distribution |  |  |  |  | 4G Parameters Setting
RSRQ Distribution
SINR Distribution |  |  |  |  | 4G OSS KPIs
PCI Distribution
Average UL/DL Throughput (>8/15 Mbps While RSRP>-102) |  |  |  |  | 2G/3G OSS KPIs (Before/After)
Csfb on Mobility & Handover
Comments :
SSV Validated Signature:
TT Optim Team |  |  | Date |  | Ericsson |  |  | Date

## LTE SSV DT PLOT
LTE SSV REPORT
RSRP L800 Plot | RSRP L1800 Plot
RSRQ L800 Plot | RSRQ L1800 Plot
SINR L800 Plot | SINR L1800 Plot
Best Server PCI Distribution L800 Plot | Best Server PCI Distribution L1800 Plot
DL THROUGHPUT L800 Plot | DL THROUGHPUT L1800 Plot
UL THROUGHPUT L800 Plot | UL THROUGHPUT L1800 Plot
Comments :