## 4G_DOUIRET
LTE SSV REPORT
|  |  | Region |  | LTE Site Name |  |  | SSV Test Date
|  |  | Tataouine |  | 4G_DOUIRET |  |  | 2022-11-18
A-Design And Network Check
Cell ID | TAC | PCI | Band | BW | Azimuth | X | Y | DL EARFCN | MIMO
LTA925O | 5800 | 177 | L800 | 10 | 70 | 32.8555 | 10.2901 | 6200 | 2*2
LTA925P | 5800 | 178 | L800 | 10 | 190 | 32.8555 | 10.2901 | 6200 | 2*2
LTA925Q | 5800 | 179 | L800 | 10 | 300 | 32.8555 | 10.2901 | 6200 | 2*2
LTA925X | 5800 | 177 | L1800 | 20 | 70 | 32.8555 | 10.2901 | 1350 | 2*2
LTA925Y | 5800 | 178 | L1800 | 20 | 190 | 32.8555 | 10.2901 | 1350 | 2*2
LTA925Z | 5800 | 179 | L1800 | 20 | 300 | 32.8555 | 10.2901 | 1350 | 2*2
Coverage Test | Cell ID Check | TAC Check | PCI Check | Swapped Feeders | VSWR | RET
Sector A | OK | OK | OK | NO | NO | OK
Sector B | OK | OK | OK | NO | NO | OK
Sector C | OK | OK | OK | NO | NO | OK
B-Static Check
Static Test(L800/L1800) |  |  |  | Target | Sector A | Sector B | Sector C | Results(OK/NOK)
Attach Success (1 Time) |  |  |  | 100% | ok | ok | ok | ok
Attach Time (ms) (1 Time) |  |  |  | 1s | 574/482 | 617/503 | 499/417 | ok
Data Service Accessibility |  |  |  | 100% | ok | ok | ok | ok
Successful Download (Google,Facebook,Moasaique Fm) (1 Time) |  |  |  | 100% | ok | ok | ok | ok
Successful Download (Youtube) ( 1 Time) |  |  |  | 100% | ok | ok | ok | ok
Ping Delay (32 Bytes)(3 Times Average) |  |  |  | 50 ms | 35/40 | 38/35 | 36/36 | ok
Average UL/DL Throughput (Mbps)(10 MHz)(1 Time) |  |  |  | 15/40 | 16/69.6 | 20/45.7 | 18.6/42.3 | ok
Average UL/DL Throughput (Mbps)(20 MHz)(1 Time) |  |  |  | 25/80 | 37.3/102.9 | 41.7/100.7 | 38.1/80 | ok
Average UL/DL Throughput (Mbps)(CA 30 MHz)(1 Time) 2CC |  |  |  | 25/120 | 43/121.7 | 44.3/120.9 | 45.4/121.6 | ok
Voice Service Accessibility Csfb (3 Times) |  |  |  | 100% | ok | ok | ok | ok
Csfb Call Setup Time M2M,MO (s) (3 Times Average) |  |  |  | 4s | 2.7/2.2 | 2.4/2.6 | 2.3/3 | ok
Time To Return To LTE After Csfb Call (3 Times Average) |  |  |  | 2.5s | 0.8/0.7 | 0.9/0.8 | 0.9/0.7 | ok
Data Interruption Delay Due To Csfb (3 Times Average) |  |  |  | 4s | 1.1/1.2 | 1.1/1.1 | 1/1.1 | ok
SMS (1 Time) |  |  |  | - | ok | ok | ok | ok
SMS Sending Time |  |  |  | - | 0.46/0.45 | 0.45/0.46 | 0.46/0.47 | ok
RSRP |  |  |  | - | -63/-65 | -64/-65 | -66/-67 | ok
SINR |  |  |  | - | 24/25 | 24/27 | 26/24 | ok
RSRQ |  |  |  | - | -7/-9 | -8/-9 | -7/-9 | ok
C-Dynamic Check
4G KPIs Drive Test |  |  | Results(OK/NOK) |  | D-OSS KPIs & Configuration check |  | Results(OK/NOK)
RSRP Distribution |  |  |  |  | 4G Parameters Setting
RSRQ Distribution |  |  |  |  | 4G OSS KPIs
SINR Distribution |  |  |  |  | 4G OSS KPIs
PCI Distribution
Average UL/DL Throughput (>8/15 Mbps While RSRP>-102) |  |  |  |  | 2G/3G OSS KPIs (Before/After)
Csfb on Mobility & Handover
Comments :
SSV Validated Signature:
TT Optim Team |  |  | Date |  | Ericsson |  |  | Date

## LTE SSV DT PLOT
LTE SSV REPORT
RSRP L800 Plot | RSRP L1800 Plot
RSRQ L800 Plot | RSRQ L1800 Plot
SINR L800 Plot | SINR L1800 Plot
Best Server PCI Distribution L800 Plot | Best Server PCI Distribution L1800 Plot
DL THROUGHPUT L800 Plot | DL THROUGHPUT L1800 Plot
UL THROUGHPUT L800 Plot | UL THROUGHPUT L1800 Plot
Comments :